## Full BOM
Category | Part | Additional Specs or Notes | Website for Specific Parts | Needed Quantity/Size
Electrical | Arduino Uno |  |  | 1
Electrical | Arduino CNC Shield V3.00 | Includes 3 drivers, E-Stop pins |  | 1
Electrical | Mech Endstop V1.2 with Cable |  |  | 3
Electrical | E-Stop | Twist release, terminal blocks, NC. 24VDC and 10A. |  | 1
Electrical | DC Power Supply | 24VDC, ~15A, 50/60Hz |  | 1
Electrical | Power Inlet | 250V, 15A |  | 1
Electrical | Raspberry Pi | Pi 5, RAM 2GB |  | 1
Electrical | SD Card for Raspberry Pi | Class 10, 32GB or more |  | 1
Electrical | Stepper Motor | NEMA 17, 1.8deg, 1A |  | 3
Electrical | Stepper Motor Cables | 4 Pin, < 60cm long |  | 3
Electrical | Ethernet Cable | 90 degree corner facing upwards, cable in direction of locking tab |  | 1
Electrical | USB C to USB C Cable | >40cm long |  | 1
Electrical | USB C Female Breakout Board PCB | For powering Raspberry Pi from power supply. |  | 1
Electrical | USB-A to USB-B Cable | > 50cm long |  | 1
Electrical | USB A 90 deg corner adapter | For plugging in USB A - USB B cable into raspberry Pi |  | 1
Electrical | microHDMI Cable | For displaying Raspberry Pi, if needed |  | 1
Electrical | DC-DC Step Down Buck Converter Module | LM2596 |  | 3
Electrical | 12 AWG Silicone Copper Wires | For wiring power supply to rocker. |  | >60 cm
Electrical | 22 AWG Solid-Core Insulated Wires | For wiring Step Down Converters |  | > 40 cm
Electrical | Ring Terminal Connectors |  |  | 10
Electrical | Spade Terminal Connectors |  |  | 6
Electrical | Cable Mesh Sleeve | >1 m, > 3/8" |  | 1
Electrical | Cable Ties |  |  | ~5
Electrical | PC | Ethernet Port. Interfaces with Raspberry Pi, storage for images. Runs Windows |  | 1
Electrical | USB Wifi Dongle | Only if needed. To get PC Wifi. |  | 1
Mechanical | Ball Screw and Nut | 150 mm long, M8, 2mm per turn | https://www.mcmaster.com/6624k67/ | 1
Mechanical | Lubricant | PTFE Dry lubricant or Superlube |  | 1
Mechanical | Timing Belt | GT2, 6mm |  | >2 m
Mechanical | Belt Pulley Toothed | GT2, 5mm bore, 6mm, toothed |  | 2
Mechanical | Pulley Idler Toothed | GT2, 5mm bore, 6mm, toothed idler |  | 6
Mechanical | Bearings | F695-2RS, 5x13x4mm, flanged |  | 8
Mechanical | Coupler (motor to balls screw) | 5mm to 8mm |  | 1
Mechanical | PLA, PLA +, ABS | Spool (1kg) |  | 2
Mechanical | Linear rails X | MGN12H 300mm |  | 1
Mechanical | Linear rails Y | MGN9H 350mm |  | 2
Mechanical | Linear Rails Z | MGN9H 200mm |  | 3
Mechanical | Spacers and Knobs for Stage | Package of 4 spacers, M4 fastener, and knobs. Typically used for 3D printers |  | 1
Mechanical | Bubble gage |  |  | 1
Mechanical | Leveling Feet | Adjustable height, max M6 screws, dampening | https://www.mcmaster.com/5537T982/ | 4
Machined | Breadboard Stage | 150x150x13mm | https://www.aliexpress.com/item/1005006895797933.html?spm=a2g0o.productlist.main.13.38537Fk17Fk1YM&algo_pvid=284e6e19-31f7-4ceb-8cce-abef0682f1cb&algo_exp_id=284e6e19-31f7-4ceb-8cce-abef0682f1cb-6&pdp_npi=4%40dis%21CAD%2190.58%2176.99%21%21%2162.61%2153.22%21%402101c80017326288870044274e047d%2112000038646171794%21sea%21CA%216210644323%21ABX&curPageLogUid=qSWfg5B0oj7o&utparam-url=scene%3Asearch%7Cquery_from%3A | 1
Machined | Mounting plate for stage | 150x185mm, thickness 4-5mm. See engineering drawing. |  | 1
Machined | Metal plate (camera carriage) | 105x80x5mm. See engineering drawing |  | 1
Machined | 2020 V-Slot Aluminum Extrusion | 370mm x 11 465mm x4 395mm x1 330mm x1 255mm x1 |  | 1
Optical | Camera | Raspberry Pi HQ Camera CS 12.3 MP | https://www.pishop.ca/product/raspberry-pi-hq-camera-cs/ | 1
Optical | Lens | 100X Industrial Microscope Lens, C/CS-Mount, 0.12X ~ 1.8X | https://www.pishop.ca/product/100x-industrial-microscope-lens-c-cs-mount-compatible-with-raspberry-pi-hq-camera-cs/ | 1
Optical | Ring Light | 62.5mm inside, 92.5mm outside diameter. | https://www.amazon.ca/Vision-Scientific-VMLIFR-09B-Adjustable-Illuminator/dp/B07VR2LJJL?pd_rd_w=ixyL5&content-id=amzn1.sym.5ea934dd-1c86-463a-87ec-1025379fbf16&pf_rd_p=5ea934dd-1c86-463a-87ec-1025379fbf16&pf_rd_r=EET0FYR75FPSX5V2ZXAY&pd_rd_wg=W6sYg&pd_rd_r=43be5ddd-b090-4223-8e1d-0ec37030dad9&pd_rd_i=B07VR2LJJL&psc=1&ref_=pd_basp_m_rpt_ba_s_1_sc | 1
Fastener | 1/4" Washer |  |  | 2
Fastener | 1/4-20 x 1/2" BHCP or SHCP |  |  | 1
Fastener | 2020 Corner Bracket |  |  | 34
Fastener | M2.5 Hex Nut |  |  | 20
Fastener | M2.5x14 BHCP or SHCP |  |  | 16
Fastener | M2.5x16 FHCP |  |  | 4
Fastener | M3 Drop T-nut |  |  | 34
Fastener | M3 Hex Nut |  |  | 10
Fastener | M3x4 BHCP or SHCP |  |  | 4
Fastener | M3x8 BHCP or SHCP |  |  | 16
Fastener | M3x8 SHCP |  |  | 34
Fastener | M3x12 BHCP or SHCP |  |  | 18
Fastener | M3x16 BHCP or SHCP |  |  | 4
Fastener | M3x30 BHCP or SHCP |  |  | 4
Fastener | M4 Hex Nut |  |  | 2
Fastener | M4x14 BHCP or SHCP |  |  | 2
Fastener | M5 Drop T-Nut |  |  | 168
Fastener | M5 Hex Nut |  |  | 12
Fastener | M5 Washers |  |  | 74
Fastener | M5x10 BHCP |  |  | 168
Fastener | M5x40 BHCP or SHCP |  |  | 2
Fastener | M5x40 SHCP |  |  | 8
Fastener | M5x45 BHCP or SHCP |  |  | 1
Fastener | M6x14 BHCP or SHCP |  |  | 2
3D Printed | Enclosure Base V2.1 |  |  | 1
3D Printed | Enclosure Cover Front |  |  | 1
3D Printed | Enclosure Cover Upper |  |  | 1
3D Printed | Belt Adapter |  |  | 1
3D Printed | Idler Mount B | No limit switch mount. |  | 1
3D Printed | Idler Mount A | Includes limit switch mount. |  | 1
3D Printed | XY Motor Mount | One as is, the other mirrored |  | 2
3D Printed | Z Carriage | One as is, the other mirrored |  | 2
3D Printed | Ball Screw Bracket |  |  | 1
3D Printed | Z Motor Bracket |  |  | 1
3D Printed | Housing Base |  |  | 1
3D Printed | Housing Top |  |  | 1
3D Printed | Belt Tensioner |  |  | 1
3D Printed | estop enclosure bottom |  |  | 1
3D Printed | estop enclosure top |  |  | 1
3D Printed | Power Supply Housing |  |  | 1
3D Printed | Sample Holder Pin | Add a spring from a pen to the cylindrical part of the pin. |  | 1
3D Printed | Sample holder clamping plate |  |  | 1
3D Printed | Sample holder base |  |  | 1
3D Printed | Left Y Carriage Top |  | https://github.com/rolohaun/SimpleCore/tree/main/CAD | 1
3D Printed | Left Y Carriage Bottom |  | https://github.com/rolohaun/SimpleCore/tree/main/CAD | 1
3D Printed | Right Y Carriage Top |  | https://github.com/rolohaun/SimpleCore/tree/main/CAD | 1
3D Printed | Right Y Carriage Bottom |  | https://github.com/rolohaun/SimpleCore/tree/main/CAD | 1
3D Printed | X Limit Switch Mount |  |  | 1
3D Printed | MGN9 Linear Rail Jig | Print at standard/weaker settings. | https://www.thingiverse.com/thing:5903898/files | 2
3D Printed | MGN12 Linear Rail Jig | Print at standard/weaker settings. | https://www.thingiverse.com/thing:5903898/files | 2
3D Printed | T-bracket |  | https://www.thingiverse.com/thing:2503622/files | 4
3D Printed | Top Corner Bracket |  | https://www.thingiverse.com/thing:2655498 | 4
3D Printed | Ball Screw Knob | Scaled at 98% | https://www.thingiverse.com/thing:3014508/files | 1
3D Printed | Cable Mangement Clips |  | https://www.thingiverse.com/thing:4612080/files | ~10
Tools | Metric Allen Keys |  |  | 1
Tools | Wire Cutter |  |  | 1
Tools | Crimping Tool |  |  | 1
Tools | Soldering Iron |  |  | 1
Machining Tools | Band Saw | If needed, for cutting extrusions.
Machining Tools | Milling Machine | If needed, for cutting extrusions.
Machining Tools | Power Drill | If needed, for tapping holes for extrusion leveling feet.
Machining Tools | Tap and Drill for M6 Holes | If needed, for cutting mounting plate.
Machining Tools | Waterjet Cutter

## Fasteners
Part | Fastener | Quantity per Part | # Parts | Total | Row Labels | Sum of Total | Row Labels | Sum of # Parts | Sum of Total
Mounting plate for stage | M5x10 BHCP | 6 | 1 | 6 | 1/4" Washer | 2 | Ball Screw Bracket | 5 | 20
Mounting plate for stage | M5 Washers | 6 | 1 | 6 | 1/4-20 x 1/2" BHCP or SHCP | 1 | M3x8 BHCP or SHCP | 1 | 4
Mounting plate for stage | M5 Drop T-Nut | 6 | 1 | 6 | 2020 Corner Bracket | 34 | M4 Hex Nut | 1 | 2
Top Corner Bracket | M5x10 BHCP | 9 | 4 | 36 | M2.5 Hex Nut | 20 | M4x14 BHCP or SHCP | 1 | 2
Top Corner Bracket | M5 Drop T-Nut | 9 | 4 | 36 | M2.5x14 BHCP or SHCP | 16 | M5 Drop T-Nut | 1 | 6
T-Bracket | M5x10 BHCP | 5 | 4 | 20 | M2.5x16 FHCP | 4 | M5x10 BHCP | 1 | 6
T-Bracket | M5 Drop T-Nut | 5 | 4 | 20 | M3 Drop T-nut | 34 | Belt Tensioner | 4 | 5
XY Motor Mount | M5x10 BHCP | 3 | 2 | 6 | M3 Hex Nut | 10 | M5 Drop T-Nut | 1 | 1
XY Motor Mount | M5 Drop T-Nut | 3 | 2 | 6 | M3x12 BHCP or SHCP | 18 | M5 Hex Nut | 1 | 2
XY Motor Mount | M3x8 BHCP or SHCP | 4 | 2 | 8 | M3x16 BHCP or SHCP | 4 | M5x10 BHCP | 1 | 1
Z Carriage | M3x12 BHCP or SHCP | 4 | 2 | 8 | M3x30 BHCP or SHCP | 4 | M5x45 BHCP or SHCP | 1 | 1
Z Carriage | M5x10 BHCP | 2 | 2 | 4 | M3x4 BHCP or SHCP | 4 | Enclosure Base | 5 | 15
Z Carriage | M5 Drop T-Nut | 2 | 2 | 4 | M3x8 BHCP or SHCP | 16 | 1/4" Washer | 1 | 2
Z Motor Bracket | M5x10 BHCP | 4 | 1 | 4 | M3x8 SHCP | 34 | 1/4-20 x 1/2" BHCP or SHCP | 1 | 1
Z Motor Bracket | M5 Drop T-Nut | 4 | 1 | 4 | M4 Hex Nut | 2 | M3 Hex Nut | 1 | 4
Z Motor Bracket | M3x12 BHCP or SHCP | 6 | 1 | 6 | M4x14 BHCP or SHCP | 2 | M3x4 BHCP or SHCP | 1 | 4
Z Motor Bracket | M3 Hex Nut | 2 | 1 | 2 | M5 Drop T-Nut | 168 | M3x8 BHCP or SHCP | 1 | 4
Idler Mount B | M5x10 BHCP | 2 | 1 | 2 | M5 Hex Nut | 12 | Enclosure Cover Upper | 2 | 8
Idler Mount B | M5 Drop T-Nut | 2 | 1 | 2 | M5 Washers | 74 | M2.5 Hex Nut | 1 | 4
Idler Mount B | M5 Hex Nut | 1 | 1 | 1 | M5x10 BHCP | 168 | M2.5x16 FHCP | 1 | 4
Idler Mount B | M5x40 BHCP or SHCP | 1 | 1 | 1 | M5x40 BHCP or SHCP | 2 | E-Stop Housing | 2 | 4
Idler Mount A | M5x10 BHCP | 2 | 1 | 2 | M5x40 SHCP | 8 | M5 Drop T-Nut | 1 | 2
Idler Mount A | M5 Drop T-Nut | 2 | 1 | 2 | M5x45 BHCP or SHCP | 1 | M5x10 BHCP | 1 | 2
Idler Mount A | M5 Hex Nut | 1 | 1 | 1 | M6x14 BHCP or SHCP | 2 | Frame | 4 | 238
Idler Mount A | M5x40 BHCP or SHCP | 1 | 1 | 1 | M4x8 BHCP or SHCP | 2 | 2020 Corner Bracket | 1 | 34
Idler Mount A | M3x16 BHCP or SHCP | 2 | 1 | 2 | M4x20 BHCP or SHCP | 2 | M5 Drop T-Nut | 1 | 68
Idler Mount A | M3 Hex Nut | 2 | 1 | 2 | Grand Total | 644 | M5 Washers | 1 | 68
Belt Tensioner | M5x10 BHCP | 1 | 1 | 1 |  |  | M5x10 BHCP | 1 | 68
Belt Tensioner | M5 Drop T-Nut | 1 | 1 | 1 |  |  | Housing Base | 2 | 32
Belt Tensioner | M5 Hex Nut | 2 | 1 | 2 |  |  | M2.5 Hex Nut | 1 | 16
Belt Tensioner | M5x45 BHCP or SHCP | 1 | 1 | 1 |  |  | M2.5x14 BHCP or SHCP | 1 | 16
Ball Screw Bracket | M5x10 BHCP | 6 | 1 | 6 |  |  | Housing Top | 2 | 6
Ball Screw Bracket | M5 Drop T-Nut | 6 | 1 | 6 |  |  | M5 Drop T-Nut | 1 | 3
Ball Screw Bracket | M4x14 BHCP or SHCP | 2 | 1 | 2 |  |  | M5x10 BHCP | 1 | 3
Ball Screw Bracket | M4 Hex Nut | 2 | 1 | 2 |  |  | Idler Mount A | 6 | 10
Ball Screw Bracket | M3x8 BHCP or SHCP | 4 | 1 | 4 |  |  | M3 Hex Nut | 1 | 2
Enclosure Cover Upper | M2.5x16 FHCP | 4 | 1 | 4 |  |  | M3x16 BHCP or SHCP | 1 | 2
Enclosure Cover Upper | M2.5 Hex Nut | 4 | 1 | 4 |  |  | M5 Drop T-Nut | 1 | 2
Enclosure Base | 1/4-20 x 1/2" BHCP or SHCP | 1 | 1 | 1 |  |  | M5 Hex Nut | 1 | 1
Enclosure Base | 1/4" Washer | 2 | 1 | 2 |  |  | M5x10 BHCP | 1 | 2
Enclosure Base | M3x8 BHCP or SHCP | 4 | 1 | 4 |  |  | M5x40 BHCP or SHCP | 1 | 1
Enclosure Base | M3 Hex Nut | 4 | 1 | 4 |  |  | Idler Mount B | 4 | 6
Enclosure Base | M3x4 BHCP or SHCP | 4 | 1 | 4 |  |  | M5 Drop T-Nut | 1 | 2
Frame | 2020 Corner Bracket | 34 | 1 | 34 |  |  | M5 Hex Nut | 1 | 1
Frame | M5 Washers | 68 | 1 | 68 |  |  | M5x10 BHCP | 1 | 2
Frame | M5x10 BHCP | 68 | 1 | 68 |  |  | M5x40 BHCP or SHCP | 1 | 1
Frame | M5 Drop T-Nut | 68 | 1 | 68 |  |  | Left Y Carriage | 6 | 18
Left Y Carriage | M5x10 BHCP | 3 | 1 | 3 |  |  | M3x12 BHCP or SHCP | 1 | 2
Left Y Carriage | M5 Drop T-Nut | 3 | 1 | 3 |  |  | M3x30 BHCP or SHCP | 1 | 2
Left Y Carriage | M3x30 BHCP or SHCP | 2 | 1 | 2 |  |  | M5 Drop T-Nut | 1 | 3
Left Y Carriage | M3x12 BHCP or SHCP | 2 | 1 | 2 |  |  | M5 Hex Nut | 1 | 4
Left Y Carriage | M5x40 SHCP | 4 | 1 | 4 |  |  | M5x10 BHCP | 1 | 3
Left Y Carriage | M5 Hex Nut | 4 | 1 | 4 |  |  | M5x40 SHCP | 1 | 4
Right Y Carriage | M5x10 BHCP | 3 | 1 | 3 |  |  | Linear Rail X | 2 | 10
Right Y Carriage | M5 Drop T-Nut | 3 | 1 | 3 |  |  | M3 Drop T-nut | 1 | 5
Right Y Carriage | M3x30 BHCP or SHCP | 2 | 1 | 2 |  |  | M3x8 SHCP | 1 | 5
Right Y Carriage | M3x12 BHCP or SHCP | 2 | 1 | 2 |  |  | Linear Rail Y | 4 | 28
Right Y Carriage | M5x40 SHCP | 4 | 1 | 4 |  |  | M3 Drop T-nut | 2 | 14
Right Y Carriage | M5 Hex Nut | 4 | 1 | 4 |  |  | M3x8 SHCP | 2 | 14
Linear Rail Z | M3x8 SHCP | 5 | 3 | 15 |  |  | Linear Rail Z | 6 | 30
Linear Rail Z | M3 Drop T-nut | 5 | 3 | 15 |  |  | M3 Drop T-nut | 3 | 15
Linear Rail X | M3x8 SHCP | 5 | 1 | 5 |  |  | M3x8 SHCP | 3 | 15
Linear Rail X | M3 Drop T-nut | 5 | 1 | 5 |  |  | Mounting plate for stage | 3 | 18
Linear Rail Y | M3x8 SHCP | 7 | 2 | 14 |  |  | M5 Drop T-Nut | 1 | 6
Linear Rail Y | M3 Drop T-nut | 7 | 2 | 14 |  |  | M5 Washers | 1 | 6
X Limit Switch Mount | M3x16 BHCP or SHCP | 2 | 1 | 2 |  |  | M5x10 BHCP | 1 | 6
X Limit Switch Mount | M3 Hex Nut | 2 | 1 | 2 |  |  | Power Supply Housing | 2 | 4
X Limit Switch Mount | M5x10 BHCP | 2 | 1 | 2 |  |  | M4x8 BHCP or SHCP | 1 | 2
X Limit Switch Mount | M5 Drop T-Nut | 2 | 1 | 2 |  |  | M4x20 BHCP or SHCP | 1 | 2
Housing Base | M2.5x14 BHCP or SHCP | 16 | 1 | 16 |  |  | Right Y Carriage | 6 | 18
Housing Base | M2.5 Hex Nut | 16 | 1 | 16 |  |  | M3x12 BHCP or SHCP | 1 | 2
Housing Top | M5 Drop T-Nut | 3 | 1 | 3 |  |  | M3x30 BHCP or SHCP | 1 | 2
Housing Top | M5x10 BHCP | 3 | 1 | 3 |  |  | M5 Drop T-Nut | 1 | 3
Sample Holder | M6x14 BHCP or SHCP | 2 | 1 | 2 |  |  | M5 Hex Nut | 1 | 4
Power Supply Housing | M4x8 BHCP or SHCP | 2 | 1 | 2 |  |  | M5x10 BHCP | 1 | 3
Power Supply Housing | M4x20 BHCP or SHCP | 2 | 1 | 2 |  |  | M5x40 SHCP | 1 | 4
E-Stop Housing | M5x10 BHCP | 2 | 1 | 2 |  |  | Sample Holder | 1 | 2
E-Stop Housing | M5 Drop T-Nut | 2 | 1 | 2 |  |  | M6x14 BHCP or SHCP | 1 | 2
[7 empty] | T-Bracket | 8 | 40
[7 empty] | M5 Drop T-Nut | 4 | 20
[7 empty] | M5x10 BHCP | 4 | 20
[7 empty] | Top Corner Bracket | 8 | 72
[7 empty] | M5 Drop T-Nut | 4 | 36
[7 empty] | M5x10 BHCP | 4 | 36
[7 empty] | X Limit Switch Mount | 4 | 8
[7 empty] | M3 Hex Nut | 1 | 2
[7 empty] | M3x16 BHCP or SHCP | 1 | 2
[7 empty] | M5 Drop T-Nut | 1 | 2
[7 empty] | M5x10 BHCP | 1 | 2
[7 empty] | XY Motor Mount | 6 | 20
[7 empty] | M3x8 BHCP or SHCP | 2 | 8
[7 empty] | M5 Drop T-Nut | 2 | 6
[7 empty] | M5x10 BHCP | 2 | 6
[7 empty] | Z Carriage | 6 | 16
[7 empty] | M3x12 BHCP or SHCP | 2 | 8
[7 empty] | M5 Drop T-Nut | 2 | 4
[7 empty] | M5x10 BHCP | 2 | 4
[7 empty] | Z Motor Bracket | 4 | 16
[7 empty] | M3 Hex Nut | 1 | 2
[7 empty] | M3x12 BHCP or SHCP | 1 | 6
[7 empty] | M5 Drop T-Nut | 1 | 4
[7 empty] | M5x10 BHCP | 1 | 4
[7 empty] | Grand Total | 102 | 644

## Link
Link to GitHub: | https://github.com/ManuCapstone1/OpticalModule