## BOM
Category | Designator | Component | Description | Number | Quanitity in Bundle | Part Cost (CAD) | Total Cost (CAD) | Part Cost (USD) | Total Cost (USD) | Vendor | Source of materials
Electrical | E1 | Arduino Uno |  | 1 | 1 | 2.45 | 2.45 | 1.7885 | 1.7885 | Aliexpress | https://www.aliexpress.com/item/1005007335850929.html?spm=a2g0o.productlist.main.5.2ff15d12ZTzcXg&algo_pvid=9f384c3f-9621-4106-bbe5-c44425fc485f&algo_exp_id=9f384c3f-9621-4106-bbe5-c44425fc485f-2&pdp_npi=4%40dis%21CAD%215.13%212.45%21%21%213.59%211.71%21%402101e7f617324918824678448ed24f%2112000040315943283%21sea%21CA%216210644323%21ABX&curPageLogUid=IXUFiCyfGnTw&utparam-url=scene%3Asearch%7Cquery_from%3A
Electrical | E2 | Arduino CNC Shield V3.00 | Includes 3 drivers for motors. | 1 | 1 | 5.78 | 5.78 | 4.2194 | 4.2194 | Aliexpress | https://www.aliexpress.com/item/1005005995728092.html?spm=a2g0o.productlist.main.9.2da651e4abaGSQ&algo_pvid=9ad73b5e-81ad-4308-9159-d04690d61fb7&algo_exp_id=9ad73b5e-81ad-4308-9159-d04690d61fb7-4&pdp_npi=4%40dis%21CAD%217.34%215.90%21%21%215.10%214.10%21%402101c5bf17327341695066941e6269%2112000035226555931%21sea%21CA%216210644323%21ABX&curPageLogUid=Z2e3c3z85Mul&utparam-url=scene%3Asearch%7Cquery_from%3A
Electrical | E3 | *USB-A to USB-B Cable | > 50cm long | 1 | 1 | 3.51 | 3.51 | 2.5623 | 2.5623 | Aliexpress | https://www.aliexpress.com/item/32700175631.html?spm=a2g0o.productlist.main.1.46a86ceeSdgXf9&algo_pvid=229f8ec6-c693-4c52-af86-5eb9800e47c9&algo_exp_id=229f8ec6-c693-4c52-af86-5eb9800e47c9-0&pdp_ext_f=%7B%22order%22%3A%223120%22%2C%22eval%22%3A%221%22%7D&pdp_npi=4%40dis%21CAD%213.61%213.51%21%21%212.58%212.51%21%402101e9ec17490999346033171e52e9%2112000018606724058%21sea%21CA%216210644323%21X&curPageLogUid=ho6akVY6lwlr&utparam-url=scene%3Asearch%7Cquery_from%3A
Electrical | E4 | USB A 90 deg corner adapter | For plugging in USB A - USB B cable into raspberry Pi | 1 | 1 | 8.99 | 8.99 | 6.5627 | 6.5627 | Amazon | https://www.amazon.ca/gp/product/B0CPPFDG7M?smid=A2O45EW0W6FNOE&th=1
Electrical | E5 | *Stepper Motor | NEMA 17, 1.8deg, 1A | 3 | 3 | 51.52 | 51.52 | 37.6096 | 37.6096 | Amazon | https://www.amazon.ca/STEPPERONLINE-Stepper-Bipolar-42x42x38mm-Connector/dp/B0B38GHRH8?crid=17JJDEXHML184&dib=eyJ2IjoiMSJ9.YwZWolkka4-m9a_Ilwr0zbGMIu1VeHzqquHi35zZrauOwPhmwCgXmxGDxCLjy_VvtLTv8K0kXwvSgRRpTr6j6LdjuXjbgPNe6dJxXV2h4O4Y4taKsM6cKUD2vfJZ4X2vi0jWpTSdwP-F_TEibR_AuxJef54EfT2hzEQQByiDN_dFF4KdDSGVrd8T-3ltOTGyT7C5Hu3aqKyuk_6rviquoZQYEH4mmHl3ULob8LwHEm-vmvTUZbk89vro2hEw4uAkHZMLMp8Z32wzGU3xOgxHL_eC0VhmZAtCN3OrV63bGIc.FLCIta0E6xd2SmrPW22W8AnWjX4YSuWOaOTIUnOqMnY&dib_tag=se&keywords=nema+17+stepper+motor+1.8def&qid=1749099156&s=industrial&sprefix=nema+17+stepper+motor+1+8de%2Cindustrial%2C377&sr=1-18
Electrical | E6 | Stepper Motor Cables | 4 Pin, < 60cm long | 3 | 4 | 14.99 | 14.99 | 10.9427 | 10.9427 | Amazon | https://www.amazon.ca/Stepper-Printer-Connection-Printers-Machines/dp/B09CDGZ3JR?crid=NNHWVZWUAJB6&dib=eyJ2IjoiMSJ9.eL8F9WYtPfZ4a9I0UKAdyJyjlwm8fYDxiopQAVQCfx9d5s040TlATBbjmbVd1e-B5Auzez0rpcjLXUzkWfIJmrHnmUXMRkgwnsSt7W4Ayz8q3beqk8vt9EJ4WTcbhe8iXbJ3ogc9dcy3iE63pFr-8BEhb1m31bfRVh2LpJd0dNWfjDBgqRaEBnenmAfyS0d2uP2HhWNiLUEePn1MsQYX1x__jynJaygpW7iWKYlPGqk3bnUf85NEZk5xCrP7FSCOw2yFp5ToV6qfnB50lVJROpha2ead6RRUoDd4mprmYL4.Eq74tSH5G1rQ17558QYOLY017SEIefC5sgMqxetU-KE&dib_tag=se&keywords=4+pin+stepper+motor+cables&qid=1749099349&s=industrial&sprefix=4+pin+stepper+motor+c%2Cindustrial%2C2262&sr=1-4
Electrical | E7 | *Mechanical Endstop V1.2 with Cable |  | 3 | 3 | 3.38 | 3.38 | 2.4674 | 2.4674 | Aliexpress | https://www.aliexpress.com/item/1005007505049085.html?spm=a2g0o.productlist.main.1.704dd9RKd9RKQt&algo_pvid=ce536ae6-71a5-4c0f-bbd9-9d1aee58403b&algo_exp_id=ce536ae6-71a5-4c0f-bbd9-9d1aee58403b-0&pdp_ext_f=%7B%22order%22%3A%22321%22%2C%22eval%22%3A%221%22%7D&pdp_npi=4%40dis%21CAD%213.55%213.38%21%21%2118.18%2117.32%21%402101eab017490963098318098e6a4f%2112000041055006767%21sea%21CA%216210644323%21X&curPageLogUid=tV7LOpvrjGV0&utparam-url=scene%3Asearch%7Cquery_from%3A
Electrical | E8 | Raspberry Pi | Pi 5, RAM 2GB | 1 | 1 | 97.12 | 97.12 | 70.8976 | 70.8976 | piShop | https://www.pishop.ca/product/raspberry-pi-5-2gb/
Electrical | E9 | SD Card for Raspberry Pi | Class 10, 32GB or more | 1 | 1 | 14.99 | 14.99 | 10.9427 | 10.9427 | Amazon | https://www.amazon.ca/dp/B074B4BFHJ?ref=ppx_yo2ov_dt_b_fed_asin_title
Electrical | E10 | microHDMI Cable | Optional, for displaying Raspberry Pi to monitor. | 1 | 1 | 3.56 | 3.56 | 2.5988 | 2.5988 | Aliexpress | https://www.aliexpress.com/item/1005006939910638.html?spm=a2g0o.productlist.main.9.5a553735LLWTD0&algo_pvid=dc1ea422-7bd0-4249-9f16-001445a5b54a&algo_exp_id=dc1ea422-7bd0-4249-9f16-001445a5b54a-8&pdp_ext_f=%7B%22order%22%3A%22568%22%2C%22eval%22%3A%221%22%7D&pdp_npi=4%40dis%21CAD%213.56%213.56%21%21%2118.24%2118.24%21%402103247917491006767298394e75b9%2112000038795918540%21sea%21CA%216210644323%21X&curPageLogUid=pBYEOeD0V9b2&utparam-url=scene%3Asearch%7Cquery_from%3A
Electrical | E11 | Ethernet Cable | 90 degree corner facing upwards, cable in direction of locking tab | 1 | 1 | 16.99 | 16.99 | 12.4027 | 12.4027 | Amazon | https://www.amazon.ca/Ethernet-Downward-Gigabit-Internet-Network/dp/B0CPP6JCD4?crid=3R43DABH3WEQ8&dib=eyJ2IjoiMSJ9.Zv8vHdjBKVw4stHLp8BbBAPdjmuLVtKq58ZSsUqEKgJDnOVIHBk7hwWUgE1iH51NCKfP93KQHXtdxh3sXEfOXKu74DYRj5WYf0WZJv-djr57ICs0UDpv5lma-mGZEjuh5hoUUoua3Nic5I_7xSlhewIxMDBZQ432n0JunsIyDNNJkQHVNJizZ2jhj3f_inXmOFEcHna4Cy5srGTNoPHyOYsTsPJb-lE3pDLpHmhUGoUTCEYCpHe9OHGLbTFL2pQy5S3KHG66qlE4SGIUb1sSM0JXPeXTnurE1Ad2myJa6xdJj-ZI9jVit3OrIMcX1DapOeZaMwbCBh91lW9UPhL39QAAsJZAZi5a-JBWrAG33Rg.EK9beo9dxwHxrUKcgYAKFTUKA63Mk-dhf-39aLmvgsU&dib_tag=se&keywords=corner%2Bethernet&qid=1740512879&s=industrial&sprefix=corener%2Betherne%2Cindustrial%2C179&sr=1-6&th=1
Electrical | E12 | *USB C to USB C Cable | >40cm long | 1 | 1 | 2.9 | 2.9 | 2.117 | 2.117 | Aliexpress | https://www.aliexpress.com/item/1005006837967970.html?algo_pvid=8d0e12a1-4ef2-4ee8-9d78-5ac7910d4ccc&algo_exp_id=8d0e12a1-4ef2-4ee8-9d78-5ac7910d4ccc-0&pdp_ext_f=%7B%22order%22%3A%2228267%22%2C%22eval%22%3A%221%22%7D&pdp_npi=4%40dis%21CAD%212.81%212.81%21%21%212.01%212.01%21%402103146f17490997241444411e504a%2112000038467330997%21sea%21CA%216210644323%21X&curPageLogUid=HkNTrdvCsyI1&utparam-url=scene%3Asearch%7Cquery_from%3A
Electrical | E13 | USB C Female Breakout Board PCB | For powering Raspberry Pi from power supply. | 1 | 1 | 4.39 | 4.39 | 3.2047 | 3.2047 | Aliexpress | https://www.aliexpress.com/item/1005007382623157.html?spm=a2g0o.productlist.main.7.363b3137oHAED6&algo_pvid=dca83de4-c017-43ee-b536-56c3639a1b08&algo_exp_id=dca83de4-c017-43ee-b536-56c3639a1b08-6&pdp_ext_f=%7B%22order%22%3A%22169%22%2C%22eval%22%3A%221%22%7D&pdp_npi=4%40dis%21CAD%2115.73%215.19%21%21%2180.67%2126.62%21%402103010b17490998338743132eb592%2112000040516227671%21sea%21CA%216210644323%21X&curPageLogUid=2fLlCee037Sf&utparam-url=scene%3Asearch%7Cquery_from%3A
Electrical | E14 | DC-DC Step Down Buck Converter Module | LM2596 | 3 | 4 | 12.99 | 12.99 | 9.4827 | 9.4827 | Amazon | https://www.amazon.ca/D-FLIFE-Converter-Adjustable-Efficiency-Transformer/dp/B0BXP5S4Q9?crid=32VIBU3UTKVVJ&dib=eyJ2IjoiMSJ9.TMUJR_mEbTi9D3Ij1SMrX9ltE4ePvvrIeQ0rLuR3hcA5lluCKdaUKt-YNVKcf0t_qUKZWIBlIWPsVW0SriRW7tHz88E5slZIUzUSy0RZJyTqrnm_OGFuCt4UvF2HF8TjCufytScDokJTzI-ja6SzxDU2zQLDY9nxX7-GFsqqUHQMD6wjWUsdHmCn5lF9lQIDh4hAqKgh5C5tUcCYuKREzgc-OHUrtIaykQFfvv9W0GtOwoXu33TsDqqcLaAj_vFbMK_bk8foyF6F1Bm08QNP2RFRAzQnBFvC4_24GpSgfh4.xdoT2L1qIKRbvq3ym8sh3pc70vdO20UlTB9LcCPvdjo&dib_tag=se&keywords=lm2596+step+down&qid=1749100820&s=electronics&sprefix=lm2596+step+down%2Celectronics%2C305&sr=1-6
Electrical | E15 | *22 AWG Solid-Core Insulated Wires | For wiring Step Down Converters. >40 cm long. | 1 | 1 | 2.4 | 2.4 | 1.752 | 1.752 | Aliexpress | https://www.aliexpress.com/item/1005006106330815.html?aem_p4p_detail=20250604222546337852502140120000891297&algo_pvid=71dedb89-739e-437f-8133-9a61c0267257&algo_exp_id=71dedb89-739e-437f-8133-9a61c0267257-7&pdp_ext_f=%7B%22order%22%3A%222580%22%2C%22eval%22%3A%221%22%7D&pdp_npi=4%40dis%21CAD%2110.42%216.83%21%21%2153.42%2135.02%21%402103244417491011462181553e8b3c%2112000035774121202%21sea%21CA%216210644323%21X&curPageLogUid=gBPqtjxeL35T&utparam-url=scene%3Asearch%7Cquery_from%3A&search_p4p_id=20250604222546337852502140120000891297_2
Electrical | E16 | *Crimp Terminal Kit | Has ring and spade terminals. | 10 | 300 | 11.89 | 11.89 | 8.6797 | 8.6797 | Aliexpress | https://www.aliexpress.com/item/1005006856633108.html?spm=a2g0o.productlist.main.1.7b2a4cfeSYnjxi&algo_pvid=d26bd669-0a19-466b-997a-696bcb6063b8&algo_exp_id=d26bd669-0a19-466b-997a-696bcb6063b8-0&pdp_ext_f=%7B%22order%22%3A%222950%22%2C%22eval%22%3A%221%22%7D&pdp_npi=4%40dis%21CAD%214.81%214.81%21%21%2124.66%2124.66%21%402101c71a17491012470633497e46e8%2112000038528301916%21sea%21CA%216210644323%21X&curPageLogUid=BPyWPyZS8Sck&utparam-url=scene%3Asearch%7Cquery_from%3A
Electrical | E17 | *DC Power Supply | 24VDC, ~15A, 50/60Hz | 1 | 1 | 24.16 | 24.16 | 17.6368 | 17.6368 | Aliexpress | https://www.aliexpress.com/item/4001127313192.html?spm=a2g0o.productlist.main.1.b1c1rEUqrEUqlq&algo_pvid=f9130bc6-e2e1-4556-88da-80997b728fe6&algo_exp_id=f9130bc6-e2e1-4556-88da-80997b728fe6-0&pdp_npi=4%40dis%21CAD%2137.82%2134.16%21%21%2126.14%2123.61%21%402101c71a17326301138175686efd64%2110000014631401523%21sea%21CA%216210644323%21ABX&curPageLogUid=JBaFZMyAFHxf&utparam-url=scene%3Asearch%7Cquery_from%3A
Electrical | E18 | *Power Inlet | 250V, 15A | 1 | 1 | 17.99 | 17.99 | 13.1327 | 13.1327 | Amazon | https://www.amazon.ca/3Dman-Rocker-Switch-Socket-Module/dp/B07RRY5MYZ?crid=33CWWF45VQTTB&dib=eyJ2IjoiMSJ9.iJOJ4ZiOpW9sg0XsJ4mfDDCxsYyzX78eyzQfq4TQOKhkm8XKU53menQcmZUaq9Jv1B2BG1OSsX83uozQ2ICOLB9_Z3bdHDGG72_LWHcbioMDyezyPKQorAGkSLe-TWZA5-By8_x7QrdCrnYsvTClc2DHHwr6Ev5oqJpxg0BIZ-Pk4msIpSupvbM--spR51wBLfac6gvnhgJPAX9su0yMVGMUekZ1HFxV5infhMb2lmyU9vXtTz_-xonFXXdKX-Hai4jeaXYxO2YusHP6QhXILY6EqISY_7K9YgcWNdVa-WY.wXFFOzZ4Z1ON038hoFYXDxXSKVzJSeUwesWXL7QcfPo&dib_tag=se&keywords=socket+rocker+15A&qid=1733051262&sprefix=socket+rocker+15a%2Caps%2C183&sr=8-5
Electrical | E19 | E-Stop | Twist release, terminal blocks, NC. 600V and 10A. | 1 | 1 | 17.69 | 17.69 | 12.9137 | 12.9137 | Amazon | https://www.amazon.ca/gp/product/B0CXJJXCPZ?smid=A13WDQ0MMLFME4&psc=1
Electrical | E20 | *12 AWG Silicone Copper Wires | For wiring power supply to rocker. >60 cm long. | 1 | 1 | 4.89 | 4.89 | 3.5697 | 3.5697 | Aliexpress | https://www.aliexpress.com/item/1005006566120439.html?spm=a2g0o.productlist.main.1.2e8a583drnUdbi&algo_pvid=d7a59740-49e5-4c73-be18-e0b3e2111eba&algo_exp_id=d7a59740-49e5-4c73-be18-e0b3e2111eba-0&pdp_ext_f=%7B%22order%22%3A%224257%22%2C%22eval%22%3A%221%22%7D&pdp_npi=4%40dis%21CAD%215.49%215.49%21%21%2128.15%2128.15%21%402103201917491010439292058e719b%2112000037691464216%21sea%21CA%216210644323%21X&curPageLogUid=v5gUU3oau6qD&utparam-url=scene%3Asearch%7Cquery_from%3A
Electrical | E21 | Cable Mesh Sleeve | >1 m, > 3/8" | 1 | 1 | 13.99 | 13.99 | 10.2127 | 10.2127 | Amazon | https://www.amazon.ca/Alex-Tech-10ft-Protector-Sleeving/dp/B07FVZLCQY?pd_rd_w=Kp0xY&content-id=amzn1.sym.03d0a222-babc-4fe5-b7df-e90dd70bc007&pf_rd_p=03d0a222-babc-4fe5-b7df-e90dd70bc007&pf_rd_r=SA77A0ZE34NRZ89R5V6Q&pd_rd_wg=CD26I&pd_rd_r=6be1ed43-4e7a-45f4-93f3-140ef3e8ce33&pd_rd_i=B07FVZLCQY&th=1
Electrical | E22 | *Cable Ties | For cable management, use as needed. | 5 | 100 | 2.59 | 2.59 | 1.8907 | 1.8907 | Aliexpress | https://www.aliexpress.com/item/1005007615502103.html?spm=a2g0o.productlist.main.2.130b6c9ayqFOYs&algo_pvid=e20ac43b-b21e-446f-9549-e1d17636c88a&algo_exp_id=e20ac43b-b21e-446f-9549-e1d17636c88a-1&pdp_ext_f=%7B%22order%22%3A%229126%22%2C%22eval%22%3A%221%22%7D&pdp_npi=4%40dis%21CAD%212.59%212.59%21%21%2113.29%2113.29%21%402101e9ec17491013517566707e52bd%2112000041511676286%21sea%21CA%216210644323%21X&curPageLogUid=Gt0wmJ3Ja8vx&utparam-url=scene%3Asearch%7Cquery_from%3A
Electrical | E23 | *PC | Ethernet Port. Interfaces with Raspberry Pi, storage for images. Runs Windows. Prices vary significantly. | 1 |  |  | 0 | 0 | 0
Mechanical | M1 | Ball Screw and Nut | 150 mm long, M8, 2mm per turn. Part number: 6624K67 | 1 | 1 | 346.9726 | 346.9726 | 253.29 | 253.29 | McMaster Carr | https://www.mcmaster.com/6624k67/
Mechanical | M2 | Coupler (motor to balls screw) | 5mm to 8mm | 1 | 1 | 2.79 | 2.79 | 2.0367 | 2.0367 | Aliexpress | https://www.aliexpress.com/item/1005007559926991.html?algo_pvid=23e36184-1a19-4bb3-9d33-7bc497a0e3c7&algo_exp_id=23e36184-1a19-4bb3-9d33-7bc497a0e3c7-2&pdp_npi=4%40dis%21CAD%212.84%211.43%21%21%2114.37%217.23%21%402103010e17334376250918217e4ad2%2112000041295844829%21sea%21CA%210%21ABX&curPageLogUid=h9UFG6kcgIO0&utparam-url=scene%3Asearch%7Cquery_from%3A
Mechanical | M3 | Lubricant | PTFE Dry lubricant or Superlube | 1 | 1 | 16.49 | 16.49 | 12.0377 | 12.0377 | Amazon | https://www.amazon.ca/WD-40%C2%AE-Specialist-Lube-PTFE-Spray/dp/B07PNK728T?crid=2CS5OAN0EG0FX&dib=eyJ2IjoiMSJ9.kfdh-yuEJ_FxQm5zNXs7HpBLuY8LekI319rylf3b0vmH-a6mhfUsj205-4V6FBsrXuKNZduopLf6Ogl6QMQeQY_J490XVYB3p1Zu7FMMh-aR7PwGF4iDHS_eHGF8ZtOC6JVN37X906jqgZsJJVd02x1ifzykdL1nCYu3K0F4i7j4NNvUEBrxj6r8IdyigyHc3d6BlgrT8K-YGYLkG2becs5-GHdmij4T3R-QHKbJQZnd9oUJrrbnYTNmU7uIQI2yDR8wVt6-N3FcdSd2hC1-Vz1wxa4bSzjMYeYQ1n4dBH4.nqRLNPbl38G7d30qS3161XHCJz0uzKmwVe6gXRLvF7E&dib_tag=se&keywords=ptfe+lube&qid=1732880363&sprefix=ptfe+lub%2Caps%2C193&sr=8-4
Mechanical | M4 | Timing Belt | GT2, 6mm wide, > 2m long | 1 | 1 | 4.21 | 4.21 | 3.0733 | 3.0733 | Aliexpress | https://www.aliexpress.com/item/1005005216868552.html?spm=a2g0o.productlist.main.33.2bd3mC2gmC2gbv&algo_pvid=e63c2aed-3a60-4ba9-a9a0-ee69f563c4cf&algo_exp_id=e63c2aed-3a60-4ba9-a9a0-ee69f563c4cf-16&pdp_npi=4%40dis%21CAD%218.49%216.20%21%21%215.87%214.29%21%402103010f17326269758894152e13f3%2112000041927837323%21sea%21CA%216210644323%21ABX&curPageLogUid=aeeP4WQW6cRl&utparam-url=scene%3Asearch%7Cquery_from%3A
Mechanical | M5 | Belt Pulley Toothed | GT2, 5mm bore, 6mm, toothed | 2 | 5 | 9.99 | 9.99 | 7.2927 | 7.2927 | Amazon | https://www.amazon.ca/Saiper-Aluminum-Synchronous-Compatible-Printer/dp/B07M9W6K2W?crid=3V386B3EFC2TR&dib=eyJ2IjoiMSJ9.JwU7B4Ak7A80aaQLC_WCyRk2kMoGYk9uXzci3tsU-JEoDIG3XjgutRZipt4N_CQDXVM5infKLWOy3G7UfX0fHu5aGYd83gHbO_IxW4oiDcdad2aYdSJsTKBHTRQLFQocFl-zWulbYxVBXRzRfjYjh3AnCm6GwOSxPS-hnidKQpGd8b1QTaRzc5FzNZ0i3tEFAxTRLLqAiPoV7zI6HnltfPgBzv_Cz6NVkVGez3tzTFh-LA1SurBJ1JXoL4_fhs_gasEmQ4Cwg-oAwxKcG6HcMxQjnEGE-uxyHvYGmIct5GzZTjoMfWfE3tiR9XCNX48eMV6WGnvP2Dx5e86rEsQdOfhICN4xgiZU1bqwVxzLrXMP8Kxdy1BmODrm2uF2FtfjQQRWR0TZaaBOQ0e8HNHjh7233BQ-Zx_-KQ2DJut_F7NsEy0TIpD_KS8ERhOsZAU0.UKVk0wePMUn0_UDKpbwNGAX-kVDmynUIaZlEwluwic4&dib_tag=se&keywords=belt%2Bpulley%2BGT2%2B5mm%2Bbore%2B20%2Bteeth&qid=1734768520&sprefix=belt%2Bpulley%2Bgt2%2B5mm%2Bbore%2B20%2Bteet%2Caps%2C195&sr=8-5&th=1
Mechanical | M6 | Pulley Idler Toothed | GT2, 5mm bore, 6mm, toothed idler | 6 | 10 | 18.98 | 18.98 | 13.8554 | 13.8554 | Amazon | https://www.amazon.ca/BZ-3D-Pulley-Printer-Timing/dp/B0CX923N61?crid=160SRXR19GJ22&dib=eyJ2IjoiMSJ9.Z2X80f6DZdDxzltPSsEHTUuVBsNnWSYjZsRPNizeC9tPz5NMlMneJ1ZUjSwqY1O6E3xAhbmjF39XujOFKv5kpVx6Asdo4RKB1u3GRem0ev_4X6Ir_9QPVStem9TYEYy72Z82ABHfyU4mYk-XUm-18yDQpqBkxW4254vyXT-8aTnTQYpGRbz123mmC8pxfjhMjzknsKxx8zjuyzZLBIOaZFEWue1N_GsRUYhm5lhnoCF2iKpIQuboJ0mEHULDvq5S8yRk7zeYhoNtg6I9ISkH8v7w90AZVeRZaltb6geEYafchZYQxshIy9ajwLIHnsksC8BLZLmas3qMzC_PhyML5jVYPY1KRARvORSkY0qtvePD7KcUyNd7r0vXJsiUbAJJ4pvGWlEa9u5rOxt-kEDWH3QNOeB-EXftv300EvVEA91EQ6192AA3FS5EtP4_hs9Z.mEwx2sMnhhJODZexiwlceR2H4CWcBvqrrnIuIte-4XQ&dib_tag=se&keywords=timing%2Bbelt%2Bpulley%2Bidler%2Bgt2%2B6mm%2Bteeth%2B5mm%2Bbore&qid=1738099531&sprefix=timing%2Bbelt%2Bpulley%2Bidler%2Bgt2%2B6mm%2Bteeth%2B5mm%2Bbor%2Caps%2C220&sr=8-4&th=1
Mechanical | M7 | Bearings | F695-2RS, 5x13x4mm, flanged | 8 | 20 | 20.39 | 20.39 | 14.8847 | 14.8847 | Amazon | https://www.amazon.ca/uxcell-F695-2RS-Flanged-5x13x4mm-Bearings/dp/B0CGXF48ZZ?crid=1PPQZXUIITNXN&dib=eyJ2IjoiMSJ9.vOpy3sfMc6AEcHJHVDnKF6orUMbS2_B1ODH2U8T6XalrH5y5owXSLGG8pZDQtNKCPjabozN-q3DC9oEIjTDuF1bBP0s75vtyUJ2QawaiuBjFxPbOQMo_ns3pAEvdEKOnIsMi6LrGqWL_GfD2iVGdalw4W37gJdin1tLDXXKUnL_YjFvM2QcqHutFLUxL_zvhy2UHT53I7P6CZ71qPeuBPlstLFQzL8UZMDL3jdrg94C4PCl0YqjoJjTUtLCN8_ENxTXSif5HeqXG7J6CfL8FvD9A59ty3x-QvN7fxGYsedi9I2kycRY9QytAN8EgelVH7t1VWO2RRv7oV-l2_PS8gjSSdKRAvHsjquwyZfZmeFflR2dwiovyr4Ye88-PR3j1UaSkbee-FPZ99TDQQVPdQRkIJmtSxbnJHwbQwSjpTVEYj8DltVM965DyrHNFSb65.Q2s0VCNgEoJLY-6OzxEgEw6rJ2e8ByqLTQfMgtfT8pg&dib_tag=se&keywords=FUSHI%2BF695%2B2RS%2BBearing%2B5*13*4%2Bmm&qid=1738099704&sprefix=timing%2Bbelt%2Bpulley%2Bidler%2Bgt2%2B6mm%2Bteeth%2B5mm%2Bbore%2Caps%2C611&sr=8-2&th=1
Mechanical | M8 | *PLA, PLA +, ABS | Spool (1kg) | 2 | 1 | 24.99 | 49.98 | 18.2427 | 36.4854 | Amazon | https://www.amazon.ca/DURAMIC-3D-Filament-Printing-Dimensional/dp/B07TW9KTVV?dib=eyJ2IjoiMSJ9.k1LgjmaIUf6dk_eSVMTq2r4P20SioSDhQuinM0RSTRnqD0o0wEivPVt2seDgCeDSlq9WoNNUDOPnloUbi10tLqHoph6jFu0wxs4HuuivX_ApGPlEEFEuAFqcVfcy-rTN2HNNvYIY8t-oJ8UbW8NvxDGr8rWholllmiDzeV0-VCqnAVVqZXiAYRLTPKDe05NIoI3VQhUgHOxycW-3FKbwVBWu-bQhHStzPqzWtq3b1P9W2nT3aDz6LdBnJ-oPkoKw8rpkskMyvdXloFM6-f3Tv512YHE_MOCdZ9U-bpn8LxI.JRagnXjSNERz8wqHCau0JRJ4fJpS7FFMZOD-6gxOe7Y&dib_tag=se&keywords=duramic+pla+plus&qid=1749106829&sr=8-5
Machined | M9 | Enclosure Backplate | 105x80x5mm. See engineering drawing | 1 | 1 | 7.345 | 7.345 | 5.3618 | 5.3618 | Aliexpress | https://www.aliexpress.com/item/1005002064688784.html?spm=a2g0o.productlist.main.95.20d00sRx0sRxzO&algo_pvid=0773a9ab-2593-49f5-8065-161dcd0c55d9&aem_p4p_detail=202411292247417011282545434800001314764&algo_exp_id=0773a9ab-2593-49f5-8065-161dcd0c55d9-47&pdp_npi=4%40dis%21CAD%2110.51%219.10%21%21%217.34%216.36%21%402103010c17329492611154728ed952%2112000018610106955%21sea%21CA%210%21ABX&curPageLogUid=5C4xniOMl7Jm&utparam-url=scene%3Asearch%7Cquery_from%3A&search_p4p_id=202411292247417011282545434800001314764_12
Machined | M10 | *Mounting plate for stage | 150x185x4mm. See engineering drawing. | 1 | 1 | 22.3 | 22.3 | 16.279 | 16.279 | Aliexpress | https://www.aliexpress.com/item/1005008534675427.html?spm=a2g0o.productlist.main.1.5dc2e420gJ9aVO&algo_pvid=79717610-377d-487a-8356-ad7ea2d29c8a&algo_exp_id=79717610-377d-487a-8356-ad7ea2d29c8a-0&pdp_ext_f=%7B%22order%22%3A%22114%22%2C%22eval%22%3A%221%22%7D&pdp_npi=4%40dis%21CAD%212.35%211.65%21%21%2112.03%218.42%21%402103247417491079495777227e96bd%2112000045600976575%21sea%21CA%216210644323%21X&curPageLogUid=kxY6Z8TX34Pc&utparam-url=scene%3Asearch%7Cquery_from%3A
Mechanical | M11 | Spacers and Knobs for Stage | Package of 4 spacers and knobs, M4 fastener, and knobs. Typically used for 3D printers. | 1 | 1 | 6.19 | 6.19 | 4.5187 | 4.5187 | Aliexpress | https://www.aliexpress.com/item/1005006950333527.html?spm=a2g0o.productlist.main.5.1d4952cfOkAbg9&algo_pvid=722233a5-875d-438b-86ac-53773f47525c&algo_exp_id=722233a5-875d-438b-86ac-53773f47525c-2&pdp_npi=4%40dis%21CAD%216.62%216.62%21%21%2133.51%2133.51%21%40210318ec17334382405488686ea157%2112000038829547706%21sea%21CA%210%21ABX&curPageLogUid=f3mkEXFbB0BQ&utparam-url=scene%3Asearch%7Cquery_from%3A
Machined | M12 | Breadboard Stage | 150x150x13mm | 1 | 1 | 83.68 | 83.68 | 61.0864 | 61.0864 | Aliexpress | https://www.aliexpress.com/item/1005006895797933.html?spm=a2g0o.productlist.main.13.38537Fk17Fk1YM&algo_pvid=284e6e19-31f7-4ceb-8cce-abef0682f1cb&algo_exp_id=284e6e19-31f7-4ceb-8cce-abef0682f1cb-6&pdp_npi=4%40dis%21CAD%2190.58%2176.99%21%21%2162.61%2153.22%21%402101c80017326288870044274e047d%2112000038646171794%21sea%21CA%216210644323%21ABX&curPageLogUid=qSWfg5B0oj7o&utparam-url=scene%3Asearch%7Cquery_from%3A
Mechanical | M13 | Bubble gage | Optional, for assistance with leveling during assembly. | 1 | 2 | 3.9 | 3.9 | 2.847 | 2.847 | Aliexpress | https://www.aliexpress.com/item/1005004129181790.html?spm=a2g0o.productlist.main.17.7d62459eNqsBT1&algo_pvid=ee3fca19-4859-4efb-bfff-041fc56151d3&algo_exp_id=ee3fca19-4859-4efb-bfff-041fc56151d3-8&pdp_npi=4%40dis%21CAD%214.01%211.46%21%21%2119.87%217.23%21%402103244817347677824817140e6b58%2112000028131145387%21sea%21CA%216210644323%21ABX&curPageLogUid=gtLJyxTGkdct&utparam-url=scene%3Asearch%7Cquery_from%3A
Mechanical | M14 | Linear rail X | MGN12H 300mm | 1 | 1 | 27.55 | 27.55 | 20.1115 | 20.1115 | Amazon | https://www.amazon.ca/uxcell-Sliding-Carriage-Bearing-Printers/dp/B0D54L3X3Z?crid=2XSF9GFZHGXOH&dib=eyJ2IjoiMSJ9.4lM4RpI0ki4DGNly_RrLH8mnX3EQFdvYAXA7P4dliFs0UChaMLkma-4-R8YbD8MGBTshb5PANxVkhg1M5rz8vC9lOLM3ndSwuIBxD8LxtppSNDRTVcA4LHp1GEROU-yjL4V-w_vIqlYywFe-8P66AId3y3Gg-mNIvstg44F4O7g7dQoQ-R9vetbjH6oWjSJ9VYTJLd8QTYFV7VbZD-AahbY9RT71_xb4gCkqtSeAYGl3Y63mo-I-FeCZRrhIQ5pPv1YyWNs0TotftEZn5sWVR0cIm7M6YPmbft6GnD0x5GE.uhX7b7LuAjtTKgp_L680J1lV8mZv-8K1BRYV05HfipU&dib_tag=se&keywords=mgn12h+300mm&qid=1749107418&sprefix=mgn12h+300mm%2Caps%2C211&sr=8-10
Mechanical | M15 | Linear rails Y | MGN9H 200mm | 2 | 1 | 16.99 | 33.98 | 12.4027 | 24.8054 | Aliexpress | https://www.aliexpress.com/item/1005008925563990.html?algo_pvid=8a61aafc-a49d-4e7c-a21c-3979e3eebc4b&algo_exp_id=8a61aafc-a49d-4e7c-a21c-3979e3eebc4b-2&pdp_ext_f=%7B%22order%22%3A%22132%22%2C%22eval%22%3A%221%22%2C%22orig_sl_item_id%22%3A%221005008925563990%22%2C%22orig_item_id%22%3A%221005008703310142%22%7D&pdp_npi=4%40dis%21CAD%2127.54%2113.78%21%21%2119.68%219.85%21%402101e9a217491600212822528e7ba5%2112000047227477769%21sea%21CA%216210644323%21X&curPageLogUid=LjGkK1HxD36e&utparam-url=scene%3Asearch%7Cquery_from%3A
Mechanical | M16 | Linear Rails Z | MGN9H 300mm | 3 | 1 | 19.78 | 59.34 | 14.4394 | 43.3182 | Aliexpress | https://www.aliexpress.com/item/1005008925563990.html?algo_pvid=8a61aafc-a49d-4e7c-a21c-3979e3eebc4b&algo_exp_id=8a61aafc-a49d-4e7c-a21c-3979e3eebc4b-2&pdp_ext_f=%7B%22order%22%3A%22132%22%2C%22eval%22%3A%221%22%2C%22orig_sl_item_id%22%3A%221005008925563990%22%2C%22orig_item_id%22%3A%221005008703310142%22%7D&pdp_npi=4%40dis%21CAD%2127.54%2113.78%21%21%2119.68%219.85%21%402101e9a217491600212822528e7ba5%2112000047227477769%21sea%21CA%216210644323%21X&curPageLogUid=LjGkK1HxD36e&utparam-url=scene%3Asearch%7Cquery_from%3A
Machined | M17 | 2020 V-Slot Aluminum Extrusion | 370mm x 11 465mm x4 395mm x1 330mm x1 255mm x1 | 1 | 1 | 129.99 | 129.99 | 94.8927 | 94.8927 | Amazon | https://www.amazon.ca/Aluminum-Extrusion-European-Standard-Industrial/dp/B09Y1RBCDJ?crid=3HDP5LN57Y8Z2&dib=eyJ2IjoiMSJ9.W_d_Hc_loqSVryCp0kgH1CISlJ-XdvkcWE1Mh1JyVwOFJrQKVQyd-zKrHBBEWgw9_P2FfE-CImds_qNWTQMzUba-1yx_00Sr4lNr-DKiAyTsIJCCgUl78MKdE8ThwAJA2veJrvv67R79hKVnsqXET8450jOp_VcrWiufqPh_7HilaoD_mZe34IYxp7Z8xgVcgm6bN-DicrIKM09FRs5DQRv4BMf1O5YQs2EDeI1oUBU4GXpiFKYE-KE_18-CA-KuPlwe0-hEhT0JGpw9hMYsH30-z2dynJU7TGTjoIU53OM.NYhQE9hT0uqlLo1iZDPBiXRoqHznO--L3yqsIHeXDKw&dib_tag=se&keywords=v-slot%2Brails&qid=1733453214&s=industrial&sprefix=v-slot%2Br%2Cindustrial%2C606&sr=1-12&th=1
Mechanical | M18 | 2020 Corner Bracket |  | 34 | 20 | 8.78 | 17.56 | 6.4094 | 12.8188 | Aliexpress | https://www.aliexpress.com/item/1005007188219353.html?spm=a2g0o.detail.pcDetailTopMoreOtherSeller.5.769f12aaU4yr3f&gps-id=pcDetailTopMoreOtherSeller&scm=1007.40050.354490.0&scm_id=1007.40050.354490.0&scm-url=1007.40050.354490.0&pvid=567e4d18-7bbc-4268-aa30-ac72e5ad8e0a&_t=gps-id:pcDetailTopMoreOtherSeller,scm-url:1007.40050.354490.0,pvid:567e4d18-7bbc-4268-aa30-ac72e5ad8e0a,tpp_buckets:668%232846%238115%232000&pdp_npi=4%40dis%21CAD%218.93%213.03%21%21%2144.25%2115.01%21%402101c5b117347672628613832e32a5%2112000043057950138%21rec%21CA%216210644323%21ABX&utparam-url=scene%3ApcDetailTopMoreOtherSeller%7Cquery_from%3A
Mechanical | M19 | Leveling Feet | Adjustable height, max M6 screws, dampening | 4 | 1 | 9.3288 | 37.3151 | 6.81 | 27.24 | McMaster Carr | https://www.mcmaster.com/5537T982/
Optical | O1 | Camera | Raspberry Pi HQ Camera CS 12.3 MP | 1 | 1 | 98.86 | 98.86 | 72.1678 | 72.1678 | piShop | https://www.pishop.ca/product/raspberry-pi-hq-camera-cs/
Optical | O2 | Lens | 100X Industrial Microscope Lens, C/CS-Mount, 0.12X ~ 1.8X | 1 | 1 | 47.25 | 47.25 | 34.4925 | 34.4925 | piShop | https://www.pishop.ca/product/100x-industrial-microscope-lens-c-cs-mount-compatible-with-raspberry-pi-hq-camera-cs/
Optical | O3 | Ring Light | 62.5mm inside, 92.5mm outside diameter. | 1 | 1 | 32.39 | 32.39 | 23.6447 | 23.6447 | Amazon | https://www.amazon.ca/Vision-Scientific-VMLIFR-09B-Adjustable-Illuminator/dp/B07VR2LJJL?pd_rd_w=ixyL5&content-id=amzn1.sym.5ea934dd-1c86-463a-87ec-1025379fbf16&pf_rd_p=5ea934dd-1c86-463a-87ec-1025379fbf16&pf_rd_r=EET0FYR75FPSX5V2ZXAY&pd_rd_wg=W6sYg&pd_rd_r=43be5ddd-b090-4223-8e1d-0ec37030dad9&pd_rd_i=B07VR2LJJL&psc=1&ref_=pd_basp_m_rpt_ba_s_1_sc
Fastener |  | 1/4" Washer | Part number: 91081A127 | 2 | 100 | 3.5068 | 3.5068 | 2.56 | 2.56 | McMaster Carr | https://www.mcmaster.com/91081A127/
Fastener |  | 1/4-20 x 1/2" BHCP or SHCP | Part number: 92949A537 | 1 | 50 | 9.5753 | 9.5753 | 6.99 | 6.99 | McMaster Carr | https://www.mcmaster.com/products/screws/drive-style~hex/length~1-2-2/length~0-500/length~0-5/system-of-measurement~inch/thread-size~1-4-20/fastener-head-type~rounded/
Fastener |  | M2.5 Hex Nut | Purchase kit with M2.5 nuts and various M2.5 screws. See vendor link. | 20 | 120 | 20.29 | 20.29 | 14.8117 | 14.8117 | Amazon | https://www.amazon.ca/DTGN-300Pcs-Socket-Screws-Stainless/dp/B0CRB2LWP1?crid=2PJ62XGS9I7MI&dib=eyJ2IjoiMSJ9.Ou69Wfs5x6jxejdNQVpbK_0VPzdpQEDn6pNZdJaR12n1JaSpw3-d-a3aWDOZGt6hYW1sZK7-vLtlxRByXJqX1s7O36eEoKdgIzlMFDbycfrtH_Uy8sTloz1knLNiCWbKebW89u346yABlw5Gp5ukQCEdGAQ1rO0JACZLXuBVpfN9tyWEguQ4EnKJ8IzcuxXCC0cS-OTDYpxniA1Q5mOLWn-d-uF2-5W1vYvS1UyLSLDXkjlwpnZSRtDsU_QGEPeFa4SnRq6O93k-woaof7XOA8qMcUsdwpEUzNFFGtiLUmaHNOFUZjMmydd0Tk-6bgHzhHRUX-UwWFq9o37S-PUFIwwi-pIqyMa5cML-VtbHGBCD0WmuQKLFjKbO3efCLwoweS8kUV4gWMlAFWhqyoGtfF0ptf9Xv7siDWsI373WIUk5pP1z0baLfVgSWHpvd4Yj.HFKq3S0XcL7pFbJUiNFeBS_iCGSzUhR6RzK891yeh14&dib_tag=se&keywords=m2.5+16mm+flat+head+socket+cap+screw&qid=1738355240&sprefix=m2+5+16mm+flat+head+socket+cap+scr%2Caps%2C178&sr=8-10
Fastener |  | M2.5x14 BHCP or SHCP | From kit with M2.5 nuts and various M2.5 screws. | 16 | 20 | 0 | 0 | 0 | 0 | Amazon | https://www.amazon.ca/DTGN-300Pcs-Socket-Screws-Stainless/dp/B0CRB2LWP1?crid=2PJ62XGS9I7MI&dib=eyJ2IjoiMSJ9.Ou69Wfs5x6jxejdNQVpbK_0VPzdpQEDn6pNZdJaR12n1JaSpw3-d-a3aWDOZGt6hYW1sZK7-vLtlxRByXJqX1s7O36eEoKdgIzlMFDbycfrtH_Uy8sTloz1knLNiCWbKebW89u346yABlw5Gp5ukQCEdGAQ1rO0JACZLXuBVpfN9tyWEguQ4EnKJ8IzcuxXCC0cS-OTDYpxniA1Q5mOLWn-d-uF2-5W1vYvS1UyLSLDXkjlwpnZSRtDsU_QGEPeFa4SnRq6O93k-woaof7XOA8qMcUsdwpEUzNFFGtiLUmaHNOFUZjMmydd0Tk-6bgHzhHRUX-UwWFq9o37S-PUFIwwi-pIqyMa5cML-VtbHGBCD0WmuQKLFjKbO3efCLwoweS8kUV4gWMlAFWhqyoGtfF0ptf9Xv7siDWsI373WIUk5pP1z0baLfVgSWHpvd4Yj.HFKq3S0XcL7pFbJUiNFeBS_iCGSzUhR6RzK891yeh14&dib_tag=se&keywords=m2.5+16mm+flat+head+socket+cap+screw&qid=1738355240&sprefix=m2+5+16mm+flat+head+socket+cap+scr%2Caps%2C178&sr=8-10
Fastener |  | M2.5x16 FHCP | From kit with M2.5 nuts and various M2.5 screws. | 4 | 20 | 0 | 0 | 0 | 0 | Amazon | https://www.amazon.ca/DTGN-300Pcs-Socket-Screws-Stainless/dp/B0CRB2LWP1?crid=2PJ62XGS9I7MI&dib=eyJ2IjoiMSJ9.Ou69Wfs5x6jxejdNQVpbK_0VPzdpQEDn6pNZdJaR12n1JaSpw3-d-a3aWDOZGt6hYW1sZK7-vLtlxRByXJqX1s7O36eEoKdgIzlMFDbycfrtH_Uy8sTloz1knLNiCWbKebW89u346yABlw5Gp5ukQCEdGAQ1rO0JACZLXuBVpfN9tyWEguQ4EnKJ8IzcuxXCC0cS-OTDYpxniA1Q5mOLWn-d-uF2-5W1vYvS1UyLSLDXkjlwpnZSRtDsU_QGEPeFa4SnRq6O93k-woaof7XOA8qMcUsdwpEUzNFFGtiLUmaHNOFUZjMmydd0Tk-6bgHzhHRUX-UwWFq9o37S-PUFIwwi-pIqyMa5cML-VtbHGBCD0WmuQKLFjKbO3efCLwoweS8kUV4gWMlAFWhqyoGtfF0ptf9Xv7siDWsI373WIUk5pP1z0baLfVgSWHpvd4Yj.HFKq3S0XcL7pFbJUiNFeBS_iCGSzUhR6RzK891yeh14&dib_tag=se&keywords=m2.5+16mm+flat+head+socket+cap+screw&qid=1738355240&sprefix=m2+5+16mm+flat+head+socket+cap+scr%2Caps%2C178&sr=8-10
Fastener |  | M3 Drop T-nut |  | 34 | 50 | 2.78 | 2.78 | 2.0294 | 2.0294 | Aliexpress | https://www.aliexpress.com/item/32814359094.html?spm=a2g0o.productlist.main.1.7be231bfoAybqg&algo_pvid=81e52f0b-67e7-4173-9793-8f9937d62c49&algo_exp_id=81e52f0b-67e7-4173-9793-8f9937d62c49-0&pdp_npi=4%40dis%21CAD%212.36%211.54%21%21%211.65%211.08%21%402101ef6817329235094912420eddbe%2110000000587253401%21sea%21CA%210%21ABX&curPageLogUid=ZzV9IGFvWPaL&utparam-url=scene%3Asearch%7Cquery_from%3A
Fastener |  | M3 Hex Nut |  | 10 | 50 | 1.62 | 1.62 | 1.1826 | 1.1826 | Aliexpress | https://www.aliexpress.com/item/1005007593861199.html?spm=a2g0o.productlist.main.1.67e154c0QQNtEa&algo_pvid=f98d4a9b-3d1a-48de-b886-dfbf42df9cd8&algo_exp_id=f98d4a9b-3d1a-48de-b886-dfbf42df9cd8-0&pdp_ext_f=%7B%22order%22%3A%2210246%22%2C%22eval%22%3A%221%22%7D&pdp_npi=4%40dis%21CAD%212.29%211.46%21%21%2111.77%217.53%21%402101e7f617492006517798632e7026%2112000041426239341%21sea%21CA%210%21ABX&curPageLogUid=c6igKLlfHNfy&utparam-url=scene%3Asearch%7Cquery_from%3A
Fastener |  | M3x4 BHCP or SHCP |  | 4 | 50 | 1.66 | 1.66 | 1.2118 | 1.2118 | Aliexpress | https://www.aliexpress.com/item/32810872544.html?spm=a2g0o.productlist.main.1.75fb5a93RvLHdc&algo_pvid=1338a893-7ac9-4815-aa8e-8eb3feca98aa&algo_exp_id=1338a893-7ac9-4815-aa8e-8eb3feca98aa-0&pdp_npi=4%40dis%21CAD%212.08%211.42%21%21%211.45%210.99%21%402103237317329223675351779e3133%2112000037536050510%21sea%21CA%210%21ABX&curPageLogUid=ru9EbACdoUoQ&utparam-url=scene%3Asearch%7Cquery_from%3A
Fastener |  | M3x8 BHCP or SHCP |  | 16 | 50 | 2.18 | 2.18 | 1.5914 | 1.5914 | Aliexpress | https://www.aliexpress.com/item/32810872544.html?spm=a2g0o.productlist.main.1.75fb5a93RvLHdc&algo_pvid=1338a893-7ac9-4815-aa8e-8eb3feca98aa&algo_exp_id=1338a893-7ac9-4815-aa8e-8eb3feca98aa-0&pdp_npi=4%40dis%21CAD%212.08%211.42%21%21%211.45%210.99%21%402103237317329223675351779e3133%2112000037536050510%21sea%21CA%210%21ABX&curPageLogUid=ru9EbACdoUoQ&utparam-url=scene%3Asearch%7Cquery_from%3A
Fastener |  | M3x8 SHCP |  | 34 | 50 | 2.18 | 2.18 | 1.5914 | 1.5914 | Aliexpress | https://www.aliexpress.com/item/32810872544.html?spm=a2g0o.productlist.main.1.75fb5a93RvLHdc&algo_pvid=1338a893-7ac9-4815-aa8e-8eb3feca98aa&algo_exp_id=1338a893-7ac9-4815-aa8e-8eb3feca98aa-0&pdp_npi=4%40dis%21CAD%212.08%211.42%21%21%211.45%210.99%21%402103237317329223675351779e3133%2112000037536050510%21sea%21CA%210%21ABX&curPageLogUid=ru9EbACdoUoQ&utparam-url=scene%3Asearch%7Cquery_from%3A
Fastener |  | M3x12 BHCP or SHCP |  | 18 | 50 | 2.63 | 2.63 | 1.9199 | 1.9199 | Aliexpress | https://www.aliexpress.com/item/32810872544.html?spm=a2g0o.productlist.main.1.75fb5a93RvLHdc&algo_pvid=1338a893-7ac9-4815-aa8e-8eb3feca98aa&algo_exp_id=1338a893-7ac9-4815-aa8e-8eb3feca98aa-0&pdp_npi=4%40dis%21CAD%212.08%211.42%21%21%211.45%210.99%21%402103237317329223675351779e3133%2112000037536050510%21sea%21CA%210%21ABX&curPageLogUid=ru9EbACdoUoQ&utparam-url=scene%3Asearch%7Cquery_from%3A
Fastener |  | M3x16 BHCP or SHCP |  | 4 | 50 | 3.1 | 3.1 | 2.263 | 2.263 | Aliexpress | https://www.aliexpress.com/item/32810872544.html?spm=a2g0o.productlist.main.1.75fb5a93RvLHdc&algo_pvid=1338a893-7ac9-4815-aa8e-8eb3feca98aa&algo_exp_id=1338a893-7ac9-4815-aa8e-8eb3feca98aa-0&pdp_npi=4%40dis%21CAD%212.08%211.42%21%21%211.45%210.99%21%402103237317329223675351779e3133%2112000037536050510%21sea%21CA%210%21ABX&curPageLogUid=ru9EbACdoUoQ&utparam-url=scene%3Asearch%7Cquery_from%3A
Fastener |  | M3x30 BHCP or SHCP |  | 4 | 50 | 4.12 | 4.12 | 3.0076 | 3.0076 | Aliexpress | https://www.aliexpress.com/item/32810872544.html?spm=a2g0o.productlist.main.1.75fb5a93RvLHdc&algo_pvid=1338a893-7ac9-4815-aa8e-8eb3feca98aa&algo_exp_id=1338a893-7ac9-4815-aa8e-8eb3feca98aa-0&pdp_npi=4%40dis%21CAD%212.08%211.42%21%21%211.45%210.99%21%402103237317329223675351779e3133%2112000037536050510%21sea%21CA%210%21ABX&curPageLogUid=ru9EbACdoUoQ&utparam-url=scene%3Asearch%7Cquery_from%3A
Fastener |  | M4 Hex Nut |  | 2 | 25 | 1.46 | 1.46 | 1.0658 | 1.0658 | Aliexpress | https://www.aliexpress.com/item/1005007593861199.html?spm=a2g0o.productlist.main.1.67e154c0QQNtEa&algo_pvid=f98d4a9b-3d1a-48de-b886-dfbf42df9cd8&algo_exp_id=f98d4a9b-3d1a-48de-b886-dfbf42df9cd8-0&pdp_ext_f=%7B%22order%22%3A%2210246%22%2C%22eval%22%3A%221%22%7D&pdp_npi=4%40dis%21CAD%212.29%211.46%21%21%2111.77%217.53%21%402101e7f617492006517798632e7026%2112000041426239341%21sea%21CA%210%21ABX&curPageLogUid=c6igKLlfHNfy&utparam-url=scene%3Asearch%7Cquery_from%3A
Fastener |  | M4x14 BHCP or SHCP |  | 2 | 20 | 2.61 | 2.61 | 1.9053 | 1.9053 | Aliexpress | https://www.aliexpress.com/item/32810872544.html?spm=a2g0o.productlist.main.1.75fb5a93RvLHdc&algo_pvid=1338a893-7ac9-4815-aa8e-8eb3feca98aa&algo_exp_id=1338a893-7ac9-4815-aa8e-8eb3feca98aa-0&pdp_npi=4%40dis%21CAD%212.08%211.42%21%21%211.45%210.99%21%402103237317329223675351779e3133%2112000037536050510%21sea%21CA%210%21ABX&curPageLogUid=ru9EbACdoUoQ&utparam-url=scene%3Asearch%7Cquery_from%3A
Fastener |  | M5 Drop T-Nut |  | 168 | 100 | 5.52 | 11.04 | 4.0296 | 8.0592 | Aliexpress | https://www.aliexpress.com/item/32814359094.html?spm=a2g0o.productlist.main.1.7be231bfoAybqg&algo_pvid=81e52f0b-67e7-4173-9793-8f9937d62c49&algo_exp_id=81e52f0b-67e7-4173-9793-8f9937d62c49-0&pdp_npi=4%40dis%21CAD%212.36%211.54%21%21%211.65%211.08%21%402101ef6817329235094912420eddbe%2110000000587253401%21sea%21CA%210%21ABX&curPageLogUid=ZzV9IGFvWPaL&utparam-url=scene%3Asearch%7Cquery_from%3A
Fastener |  | M5 Hex Nut |  | 12 | 50 | 1.87 | 1.87 | 1.3651 | 1.3651 | Aliexpress | https://www.aliexpress.com/item/1005007593861199.html?spm=a2g0o.productlist.main.1.67e154c0QQNtEa&algo_pvid=f98d4a9b-3d1a-48de-b886-dfbf42df9cd8&algo_exp_id=f98d4a9b-3d1a-48de-b886-dfbf42df9cd8-0&pdp_ext_f=%7B%22order%22%3A%2210246%22%2C%22eval%22%3A%221%22%7D&pdp_npi=4%40dis%21CAD%212.29%211.46%21%21%2111.77%217.53%21%402101e7f617492006517798632e7026%2112000041426239341%21sea%21CA%210%21ABX&curPageLogUid=c6igKLlfHNfy&utparam-url=scene%3Asearch%7Cquery_from%3A
Fastener |  | M5 Washers |  | 74 | 100 | 1.94 | 1.94 | 1.4162 | 1.4162 | Aliexpress | https://www.aliexpress.com/item/4000174460068.html?spm=a2g0o.productlist.main.3.263c9e1ev0apJp&algo_pvid=4b87b1f1-dc72-4c26-9677-d27f22495dbe&algo_exp_id=4b87b1f1-dc72-4c26-9677-d27f22495dbe-2&pdp_ext_f=%7B%22order%22%3A%223257%22%2C%22eval%22%3A%221%22%7D&pdp_npi=4%40dis%21CAD%211.82%211.38%21%21%211.30%210.98%21%402101c5a417492008822881805e7c36%2112000026333886684%21sea%21CA%210%21ABX&curPageLogUid=huSKDWt2zD75&utparam-url=scene%3Asearch%7Cquery_from%3A
Fastener |  | M5x10 BHCP |  | 168 | 100 | 14.86 | 29.72 | 10.8478 | 21.6956 | Amazon | https://www.amazon.ca/iexcell-Stainless-Socket-Button-Screws/dp/B0BJVNYWW1?crid=206H1L4W3J9AT&dib=eyJ2IjoiMSJ9.vzcPsx1myAhOUST2OvSsQ2GLSBRCvE4XzYAE5yi-6sOpf50VuPg2PXTB9pKjBimxKcsmXXE6FXZ6dmxoYZgVn9hrQwAPxIBvVBLzuIpinwNXopZNmB3S923BlT9ub76wWPwwgbzZSr6D-PO7f2zFfMgANt5J0_cyjZZ7vpKvAsal8yaqoziysDEQpvyf09iJDwoco_h7BiM7nnp4RHjWi3CtT9zT8e-2FAY7Fj38hPD9wFytb3tWgajuf5Bcrmb55qpNML8SNDtFDJ2BU4CqgQ2HXbTnWfXEynEsi6DuwYE.78hwlYHBss_bQXsS5eddoKTGfJnctlgR3S_c5HjsO-k&dib_tag=se&keywords=m5x10+button+head+cap+screw&qid=1749203522&sprefix=m5x10+button+head+cap+s%2Caps%2C1807&sr=8-20
Fastener |  | M5x40 BHCP or SHCP |  | 2 | 10 | 4.15 | 4.15 | 3.0295 | 3.0295 | Aliexpress | https://www.aliexpress.com/item/32810872544.html?spm=a2g0o.productlist.main.1.75fb5a93RvLHdc&algo_pvid=1338a893-7ac9-4815-aa8e-8eb3feca98aa&algo_exp_id=1338a893-7ac9-4815-aa8e-8eb3feca98aa-0&pdp_npi=4%40dis%21CAD%212.08%211.42%21%21%211.45%210.99%21%402103237317329223675351779e3133%2112000037536050510%21sea%21CA%210%21ABX&curPageLogUid=ru9EbACdoUoQ&utparam-url=scene%3Asearch%7Cquery_from%3A
Fastener |  | M5x40 SHCP |  | 8 | 10 | 0 | 0 | 0 | 0 | Aliexpress | https://www.aliexpress.com/item/32810872544.html?spm=a2g0o.productlist.main.1.75fb5a93RvLHdc&algo_pvid=1338a893-7ac9-4815-aa8e-8eb3feca98aa&algo_exp_id=1338a893-7ac9-4815-aa8e-8eb3feca98aa-0&pdp_npi=4%40dis%21CAD%212.08%211.42%21%21%211.45%210.99%21%402103237317329223675351779e3133%2112000037536050510%21sea%21CA%210%21ABX&curPageLogUid=ru9EbACdoUoQ&utparam-url=scene%3Asearch%7Cquery_from%3A
Fastener |  | M5x45 BHCP or SHCP |  | 1 | 10 | 4.7 | 4.7 | 3.431 | 3.431 | Aliexpress | https://www.aliexpress.com/item/32810872544.html?spm=a2g0o.productlist.main.1.75fb5a93RvLHdc&algo_pvid=1338a893-7ac9-4815-aa8e-8eb3feca98aa&algo_exp_id=1338a893-7ac9-4815-aa8e-8eb3feca98aa-0&pdp_npi=4%40dis%21CAD%212.08%211.42%21%21%211.45%210.99%21%402103237317329223675351779e3133%2112000037536050510%21sea%21CA%210%21ABX&curPageLogUid=ru9EbACdoUoQ&utparam-url=scene%3Asearch%7Cquery_from%3A
Fastener |  | M6x14 BHCP or SHCP |  | 2 | 10 | 3.02 | 3.02 | 2.2046 | 2.2046 | Aliexpress | https://www.aliexpress.com/item/32810872544.html?spm=a2g0o.productlist.main.1.75fb5a93RvLHdc&algo_pvid=1338a893-7ac9-4815-aa8e-8eb3feca98aa&algo_exp_id=1338a893-7ac9-4815-aa8e-8eb3feca98aa-0&pdp_npi=4%40dis%21CAD%212.08%211.42%21%21%211.45%210.99%21%402103237317329223675351779e3133%2112000037536050510%21sea%21CA%210%21ABX&curPageLogUid=ru9EbACdoUoQ&utparam-url=scene%3Asearch%7Cquery_from%3A
Total | [6 empty] | 1530.7649 |  | 1117.4583
*Was not purchased, but scrapped elsewhere. Listed vendor and link provide example part.

## Fasteners
Part | Designator | Fastener | Quantity per Part | # Parts | Total # | Total Fasteners List |  | Fasteners per Part
Mounting plate for stage | M10 | M5x10 BHCP | 6 | 1 | 6 | Row Labels | Sum of Total # | Row Labels | Sum of Quantity per Part | Sum of Total #
Mounting plate for stage | M10 | M5 Washers | 6 | 1 | 6 | 1/4" Washer | 2 | M10 | 18 | 18
Mounting plate for stage | M10 | M5 Drop T-Nut | 6 | 1 | 6 | 1/4-20 x 1/2" BHCP or SHCP | 1 | Mounting plate for stage | 18 | 18
Linear Rail X | M14 | M3x8 SHCP | 5 | 1 | 5 | 2020 Corner Bracket | 34 | M5 Drop T-Nut | 6 | 6
Linear Rail X | M14 | M3 Drop T-nut | 5 | 1 | 5 | M2.5 Hex Nut | 20 | M5 Washers | 6 | 6
Linear Rail Y | M15 | M3x8 SHCP | 7 | 2 | 14 | M2.5x14 BHCP or SHCP | 16 | M5x10 BHCP | 6 | 6
Linear Rail Y | M15 | M3 Drop T-nut | 7 | 2 | 14 | M2.5x16 FHCP | 4 | M14 | 10 | 10
Linear Rail Z | M16 | M3x8 SHCP | 5 | 3 | 15 | M3 Drop T-nut | 34 | Linear Rail X | 10 | 10
Linear Rail Z | M16 | M3 Drop T-nut | 5 | 3 | 15 | M3 Hex Nut | 10 | M3 Drop T-nut | 5 | 5
Frame | M17 | 2020 Corner Bracket | 34 | 1 | 34 | M3x12 BHCP or SHCP | 18 | M3x8 SHCP | 5 | 5
Frame | M17 | M5 Washers | 68 | 1 | 68 | M3x16 BHCP or SHCP | 4 | M15 | 14 | 28
Frame | M17 | M5x10 BHCP | 68 | 1 | 68 | M3x30 BHCP or SHCP | 4 | Linear Rail Y | 14 | 28
Frame | M17 | M5 Drop T-Nut | 68 | 1 | 68 | M3x4 BHCP or SHCP | 4 | M3 Drop T-nut | 7 | 14
Enclosure Base | P1 | 1/4-20 x 1/2" BHCP or SHCP | 1 | 1 | 1 | M3x8 BHCP or SHCP | 16 | M3x8 SHCP | 7 | 14
Enclosure Base | P1 | 1/4" Washer | 2 | 1 | 2 | M3x8 SHCP | 34 | M16 | 10 | 30
Enclosure Base | P1 | M3x8 BHCP or SHCP | 4 | 1 | 4 | M4 Hex Nut | 2 | Linear Rail Z | 10 | 30
Enclosure Base | P1 | M3 Hex Nut | 4 | 1 | 4 | M4x14 BHCP or SHCP | 2 | M3 Drop T-nut | 5 | 15
Enclosure Base | P1 | M3x4 BHCP or SHCP | 4 | 1 | 4 | M4x20 BHCP or SHCP | 2 | M3x8 SHCP | 5 | 15
Enclosure Cover Upper | P3 | M2.5x16 FHCP | 4 | 1 | 4 | M4x8 BHCP or SHCP | 2 | M17 | 238 | 238
Enclosure Cover Upper | P3 | M2.5 Hex Nut | 4 | 1 | 4 | M5 Drop T-Nut | 168 | Frame | 238 | 238
X Limit Switch Mount | P5 | M3x16 BHCP or SHCP | 2 | 1 | 2 | M5 Hex Nut | 12 | 2020 Corner Bracket | 34 | 34
X Limit Switch Mount | P5 | M3 Hex Nut | 2 | 1 | 2 | M5 Washers | 74 | M5 Drop T-Nut | 68 | 68
X Limit Switch Mount | P5 | M5x10 BHCP | 2 | 1 | 2 | M5x10 BHCP | 168 | M5 Washers | 68 | 68
X Limit Switch Mount | P5 | M5 Drop T-Nut | 2 | 1 | 2 | M5x40 BHCP or SHCP | 2 | M5x10 BHCP | 68 | 68
Idler Mount A | P6 | M5x10 BHCP | 2 | 1 | 2 | M5x40 SHCP | 8 | P1 | 15 | 15
Idler Mount A | P6 | M5 Drop T-Nut | 2 | 1 | 2 | M5x45 BHCP or SHCP | 1 | Enclosure Base | 15 | 15
Idler Mount A | P6 | M5 Hex Nut | 1 | 1 | 1 | M6x14 BHCP or SHCP | 2 | 1/4" Washer | 2 | 2
Idler Mount A | P6 | M5x40 BHCP or SHCP | 1 | 1 | 1 | Grand Total | 644 | 1/4-20 x 1/2" BHCP or SHCP | 1 | 1
Idler Mount A | P6 | M3x16 BHCP or SHCP | 2 | 1 | 2 |  |  | M3 Hex Nut | 4 | 4
Idler Mount A | P6 | M3 Hex Nut | 2 | 1 | 2 |  |  | M3x4 BHCP or SHCP | 4 | 4
Idler Mount B | P7 | M5x10 BHCP | 2 | 1 | 2 |  |  | M3x8 BHCP or SHCP | 4 | 4
Idler Mount B | P7 | M5 Drop T-Nut | 2 | 1 | 2 |  |  | P11/P12 | 18 | 18
Idler Mount B | P7 | M5 Hex Nut | 1 | 1 | 1 |  |  | Right Y Carriage | 18 | 18
Idler Mount B | P7 | M5x40 BHCP or SHCP | 1 | 1 | 1 |  |  | M3x12 BHCP or SHCP | 2 | 2
XY Motor Mount | P8 | M5x10 BHCP | 3 | 2 | 6 |  |  | M3x30 BHCP or SHCP | 2 | 2
XY Motor Mount | P8 | M5 Drop T-Nut | 3 | 2 | 6 |  |  | M5 Drop T-Nut | 3 | 3
XY Motor Mount | P8 | M3x8 BHCP or SHCP | 4 | 2 | 8 |  |  | M5 Hex Nut | 4 | 4
Left Y Carriage | P9/P10 | M5x10 BHCP | 3 | 1 | 3 |  |  | M5x10 BHCP | 3 | 3
Left Y Carriage | P9/P10 | M5 Drop T-Nut | 3 | 1 | 3 |  |  | M5x40 SHCP | 4 | 4
Left Y Carriage | P9/P10 | M3x30 BHCP or SHCP | 2 | 1 | 2 |  |  | P13 | 5 | 5
Left Y Carriage | P9/P10 | M3x12 BHCP or SHCP | 2 | 1 | 2 |  |  | Belt Tensioner | 5 | 5
Left Y Carriage | P9/P10 | M5x40 SHCP | 4 | 1 | 4 |  |  | M5 Drop T-Nut | 1 | 1
Left Y Carriage | P9/P10 | M5 Hex Nut | 4 | 1 | 4 |  |  | M5 Hex Nut | 2 | 2
Right Y Carriage | P11/P12 | M5x10 BHCP | 3 | 1 | 3 |  |  | M5x10 BHCP | 1 | 1
Right Y Carriage | P11/P12 | M5 Drop T-Nut | 3 | 1 | 3 |  |  | M5x45 BHCP or SHCP | 1 | 1
Right Y Carriage | P11/P12 | M3x30 BHCP or SHCP | 2 | 1 | 2 |  |  | P14 | 8 | 16
Right Y Carriage | P11/P12 | M3x12 BHCP or SHCP | 2 | 1 | 2 |  |  | Z Carriage | 8 | 16
Right Y Carriage | P11/P12 | M5x40 SHCP | 4 | 1 | 4 |  |  | M3x12 BHCP or SHCP | 4 | 8
Right Y Carriage | P11/P12 | M5 Hex Nut | 4 | 1 | 4 |  |  | M5 Drop T-Nut | 2 | 4
Belt Tensioner | P13 | M5x10 BHCP | 1 | 1 | 1 |  |  | M5x10 BHCP | 2 | 4
Belt Tensioner | P13 | M5 Drop T-Nut | 1 | 1 | 1 |  |  | P16 | 20 | 20
Belt Tensioner | P13 | M5 Hex Nut | 2 | 1 | 2 |  |  | Ball Screw Bracket | 20 | 20
Belt Tensioner | P13 | M5x45 BHCP or SHCP | 1 | 1 | 1 |  |  | M3x8 BHCP or SHCP | 4 | 4
Z Carriage | P14 | M3x12 BHCP or SHCP | 4 | 2 | 8 |  |  | M4 Hex Nut | 2 | 2
Z Carriage | P14 | M5x10 BHCP | 2 | 2 | 4 |  |  | M4x14 BHCP or SHCP | 2 | 2
Z Carriage | P14 | M5 Drop T-Nut | 2 | 2 | 4 |  |  | M5 Drop T-Nut | 6 | 6
Ball Screw Bracket | P16 | M5x10 BHCP | 6 | 1 | 6 |  |  | M5x10 BHCP | 6 | 6
Ball Screw Bracket | P16 | M5 Drop T-Nut | 6 | 1 | 6 |  |  | P17 | 16 | 16
Ball Screw Bracket | P16 | M4x14 BHCP or SHCP | 2 | 1 | 2 |  |  | Z Motor Bracket | 16 | 16
Ball Screw Bracket | P16 | M4 Hex Nut | 2 | 1 | 2 |  |  | M3 Hex Nut | 2 | 2
Ball Screw Bracket | P16 | M3x8 BHCP or SHCP | 4 | 1 | 4 |  |  | M3x12 BHCP or SHCP | 6 | 6
Z Motor Bracket | P17 | M5x10 BHCP | 4 | 1 | 4 |  |  | M5 Drop T-Nut | 4 | 4
Z Motor Bracket | P17 | M5 Drop T-Nut | 4 | 1 | 4 |  |  | M5x10 BHCP | 4 | 4
Z Motor Bracket | P17 | M3x12 BHCP or SHCP | 6 | 1 | 6 |  |  | P18 | 32 | 32
Z Motor Bracket | P17 | M3 Hex Nut | 2 | 1 | 2 |  |  | Housing Base | 32 | 32
Housing Base | P18 | M2.5x14 BHCP or SHCP | 16 | 1 | 16 |  |  | M2.5 Hex Nut | 16 | 16
Housing Base | P18 | M2.5 Hex Nut | 16 | 1 | 16 |  |  | M2.5x14 BHCP or SHCP | 16 | 16
Housing Top | P19 | M5 Drop T-Nut | 3 | 1 | 3 |  |  | P19 | 6 | 6
Housing Top | P19 | M5x10 BHCP | 3 | 1 | 3 |  |  | Housing Top | 6 | 6
E-Stop Housing | P20/P21 | M5x10 BHCP | 2 | 1 | 2 |  |  | M5 Drop T-Nut | 3 | 3
E-Stop Housing | P20/P21 | M5 Drop T-Nut | 2 | 1 | 2 |  |  | M5x10 BHCP | 3 | 3
Power Supply Housing | P22 | M4x8 BHCP or SHCP | 2 | 1 | 2 |  |  | P20/P21 | 4 | 4
Power Supply Housing | P22 | M4x20 BHCP or SHCP | 2 | 1 | 2 |  |  | E-Stop Housing | 4 | 4
Sample Holder | P25 | M6x14 BHCP or SHCP | 2 | 1 | 2 |  |  | M5 Drop T-Nut | 2 | 2
T-Bracket | P26 | M5x10 BHCP | 5 | 4 | 20 |  |  | M5x10 BHCP | 2 | 2
T-Bracket | P26 | M5 Drop T-Nut | 5 | 4 | 20 |  |  | P22 | 4 | 4
Top Corner Bracket | P27 | M5x10 BHCP | 9 | 4 | 36 |  |  | Power Supply Housing | 4 | 4
Top Corner Bracket | P27 | M5 Drop T-Nut | 9 | 4 | 36 |  |  | M4x20 BHCP or SHCP | 2 | 2
[8 empty] | M4x8 BHCP or SHCP | 2 | 2
BHCP - Button Head Cap Screw | [7 empty] | P25 | 2 | 2
SHCP - Socket Head Cap Screw | [7 empty] | Sample Holder | 2 | 2
FHCP - Flat Head Cap Screw | [7 empty] | M6x14 BHCP or SHCP | 2 | 2
[8 empty] | P26 | 10 | 40
[8 empty] | T-Bracket | 10 | 40
[8 empty] | M5 Drop T-Nut | 5 | 20
[8 empty] | M5x10 BHCP | 5 | 20
[8 empty] | P27 | 18 | 72
[8 empty] | Top Corner Bracket | 18 | 72
[8 empty] | M5 Drop T-Nut | 9 | 36
[8 empty] | M5x10 BHCP | 9 | 36
[8 empty] | P3 | 8 | 8
[8 empty] | Enclosure Cover Upper | 8 | 8
[8 empty] | M2.5 Hex Nut | 4 | 4
[8 empty] | M2.5x16 FHCP | 4 | 4
[8 empty] | P5 | 8 | 8
[8 empty] | X Limit Switch Mount | 8 | 8
[8 empty] | M3 Hex Nut | 2 | 2
[8 empty] | M3x16 BHCP or SHCP | 2 | 2
[8 empty] | M5 Drop T-Nut | 2 | 2
[8 empty] | M5x10 BHCP | 2 | 2
[8 empty] | P6 | 10 | 10
[8 empty] | Idler Mount A | 10 | 10
[8 empty] | M3 Hex Nut | 2 | 2
[8 empty] | M3x16 BHCP or SHCP | 2 | 2
[8 empty] | M5 Drop T-Nut | 2 | 2
[8 empty] | M5 Hex Nut | 1 | 1
[8 empty] | M5x10 BHCP | 2 | 2
[8 empty] | M5x40 BHCP or SHCP | 1 | 1
[8 empty] | P7 | 6 | 6
[8 empty] | Idler Mount B | 6 | 6
[8 empty] | M5 Drop T-Nut | 2 | 2
[8 empty] | M5 Hex Nut | 1 | 1
[8 empty] | M5x10 BHCP | 2 | 2
[8 empty] | M5x40 BHCP or SHCP | 1 | 1
[8 empty] | P8 | 10 | 20
[8 empty] | XY Motor Mount | 10 | 20
[8 empty] | M3x8 BHCP or SHCP | 4 | 8
[8 empty] | M5 Drop T-Nut | 3 | 6
[8 empty] | M5x10 BHCP | 3 | 6
[8 empty] | P9/P10 | 18 | 18
[8 empty] | Left Y Carriage | 18 | 18
[8 empty] | M3x12 BHCP or SHCP | 2 | 2
[8 empty] | M3x30 BHCP or SHCP | 2 | 2
[8 empty] | M5 Drop T-Nut | 3 | 3
[8 empty] | M5 Hex Nut | 4 | 4
[8 empty] | M5x10 BHCP | 3 | 3
[8 empty] | M5x40 SHCP | 4 | 4

## 3D Printed Parts
Category | Designator | Component | Notes | Number | Mass (g) | Part Cost (CAD) | Total Cost (CAD) | Part Cost (USD) | Total Cost (USD) | Source of materials | Material Type
3D Printed | P1 | Enclosure Base V2.1 |  | 1 | 362 | 9.0464 | 9.0464 | 6.6039 | 6.6039 | GitHub OpticalModule | PLA, PLA +, ABS
3D Printed | P2 | Enclosure Cover Front |  | 1 | 44 | 1.0996 | 1.0996 | 0.80268 | 0.80268 | GitHub OpticalModule | PLA, PLA +, ABS
3D Printed | P3 | Enclosure Cover Upper |  | 1 | 34 | 0.84966 | 0.84966 | 0.62025 | 0.62025 | GitHub OpticalModule | PLA, PLA +, ABS
3D Printed | P4 | Belt Adapter |  | 1 | 2 | 0.04998 | 0.04998 | 0.036485 | 0.036485 | GitHub OpticalModule | PLA, PLA +, ABS
3D Printed | P5 | X Limit Switch Mount |  | 1 | 11 | 0.27489 | 0.27489 | 0.20067 | 0.20067 | GitHub OpticalModule | PLA, PLA +, ABS
3D Printed | P6 | Idler Mount A | Includes limit switch mount. | 1 | 28 | 0.69972 | 0.69972 | 0.5108 | 0.5108 | GitHub OpticalModule | PLA, PLA +, ABS
3D Printed | P7 | Idler Mount B | No limit switch mount. | 1 | 16 | 0.39984 | 0.39984 | 0.29188 | 0.29188 | GitHub OpticalModule | PLA, PLA +, ABS
3D Printed | P8 | XY Motor Mount | One as is, the other mirrored | 2 | 33 | 0.82467 | 1.6493 | 0.60201 | 1.204 | GitHub OpticalModule | PLA, PLA +, ABS
3D Printed | P9 | Left Y Carriage Top |  | 1 | 20 | 0.4998 | 0.4998 | 0.36485 | 0.36485 | GitHub rolohaun | PLA, PLA +, ABS
3D Printed | P10 | Left Y Carriage Bottom |  | 1 | 17 | 0.42483 | 0.42483 | 0.31013 | 0.31013 | GitHub rolohaun | PLA, PLA +, ABS
3D Printed | P11 | Right Y Carriage Top |  | 1 | 19 | 0.47481 | 0.47481 | 0.34661 | 0.34661 | GitHub rolohaun | PLA, PLA +, ABS
3D Printed | P12 | Right Y Carriage Bottom |  | 1 | 17 | 0.42483 | 0.42483 | 0.31013 | 0.31013 | GitHub rolohaun | PLA, PLA +, ABS
3D Printed | P13 | Belt Tensioner |  | 1 | 12 | 0.29988 | 0.29988 | 0.21891 | 0.21891 | GitHub OpticalModule | PLA, PLA +, ABS
3D Printed | P14 | Z Carriage | One as is, the other mirrored | 2 | 48 | 1.1995 | 2.399 | 0.87565 | 1.7513 | GitHub OpticalModule | PLA, PLA +, ABS
3D Printed | P15 | Ball Screw Knob | Scaled at 98% | 1 | 3 | 0.07497 | 0.07497 | 0.054728 | 0.054728 | Thingiverse | PLA, PLA +, ABS
3D Printed | P16 | Ball Screw Bracket |  | 1 | 90 | 2.2491 | 2.2491 | 1.6418 | 1.6418 | GitHub OpticalModule | PLA, PLA +, ABS
3D Printed | P17 | Z Motor Bracket |  | 1 | 86 | 2.1491 | 2.1491 | 1.5689 | 1.5689 | GitHub OpticalModule | PLA, PLA +, ABS
3D Printed | P18 | Housing Base |  | 1 | 77 | 1.9242 | 1.9242 | 1.4047 | 1.4047 | GitHub OpticalModule | PLA, PLA +, ABS
3D Printed | P19 | Housing Top |  | 1 | 58 | 1.4494 | 1.4494 | 1.0581 | 1.0581 | GitHub OpticalModule | PLA, PLA +, ABS
3D Printed | P20 | Estop enclosure bottom |  | 1 | 13 | 0.32487 | 0.32487 | 0.23716 | 0.23716 | GitHub OpticalModule | PLA, PLA +, ABS
3D Printed | P21 | Estop enclosure top |  | 1 | 98 | 2.449 | 2.449 | 1.7878 | 1.7878 | GitHub OpticalModule | PLA, PLA +, ABS
3D Printed | P22 | Power Supply Housing |  | 1 | 208 | 5.1979 | 5.1979 | 3.7945 | 3.7945 | GitHub OpticalModule | PLA, PLA +, ABS
3D Printed | P23 | Sample Holder Pin | Add a spring from a pen to the cylindrical part of the pin. | 2 | 1 | 0.02499 | 0.04998 | 0.018243 | 0.036485 | GitHub OpticalModule | PLA, PLA +, ABS
3D Printed | P24 | Sample holder clamping plate |  | 2 | 1 | 0.02499 | 0.04998 | 0.018243 | 0.036485 | GitHub OpticalModule | PLA, PLA +, ABS
3D Printed | P25 | Sample holder base |  | 1 | 13 | 0.32487 | 0.32487 | 0.23716 | 0.23716 | GitHub OpticalModule | PLA, PLA +, ABS
3D Printed | P26 | T-bracket |  | 4 | 12 | 0.29988 | 1.1995 | 0.21891 | 0.87565 | Thingiverse | PLA, PLA +, ABS
3D Printed | P27 | Top Corner Bracket |  | 4 | 40 | 0.9996 | 3.9984 | 0.72971 | 2.9188 | Thingiverse | PLA, PLA +, ABS
3D Printed | P28 | Cable Management Clips | Print and use as needed. Approximate amount. | 10 | 1 | 0.02499 | 0.2499 | 0.018243 | 0.18243 | Thingiverse | PLA, PLA +, ABS
3D Printed | P29 | MGN9 Linear Rail Jig | Print at standard/weaker settings. | 2 | 7 | 0.17493 | 0.34986 | 0.1277 | 0.2554 | Thingiverse | PLA, PLA +, ABS
3D Printed | P30 | MGN12 Linear Rail Jig | Print at standard/weaker settings. | 2 | 6 | 0.14994 | 0.29988 | 0.10946 | 0.21891 | Thingiverse | PLA, PLA +, ABS
Total |  |  |  |  | 1364 |  | 40.2839 |  | 29.4072

## Tools
Category | Component | Notes
Hand Tools | Metric Allen Keys
Hand Tools | Imperial Allen Keys
Hand Tools | Wire Cutter
Hand Tools | Crimping Tool
Hand Tools | Soldering Iron
Machining Tools | Band Saw | If needed, for cutting extrusions.
Machining Tools | Milling Machine | If needed, for cutting extrusions.
Machining Tools | Power Drill | If needed, for tapping holes on v-slot extrusion to instert leveling feet.
Machining Tools | Tap and Drill for M6 Holes | If needed, for cutting mounting plate.
Machining Tools | Waterjet Cutter | If needed, for cutting mounting plate.