## Design Review BOM
Category | Part | Additional Specs or Notes | Website for Specific Parts | Needed Quantity/Size
Electrical | Arduino Uno |  |  | 1
Electrical | CNC Shield for Arduino | Includes 3 drivers, E-Stop pins |  | 1
Electrical | Mech Endstop V1.2 with Cable |  |  | 3
Electrical | E-Stop | Twist release, terminal blocks, NO |  | 1
Electrical | Power Supply | AC input, 24VDC, ~15A, 50/60Hz |  | 1
Electrical | Power Inlet | 250V, 15A |  | 1
Electrical | Raspberry Pi | Pi 5, RAM 2GB |  | 1
Electrical | SD Card for Raspberry Pi | Class 10, 32GB or more |  | 1
Electrical | Stepper Motor | NEMA 17, 1.8deg, 1A |  | 3
Electrical | Stepper Motor Cables | 4 Pin, < 60cm long |  | 3
Electrical | Ethernet Cable | > 50 cm long |  | 1
Optional | micro HDMI Cable | > 50cm long |  | 1
Electrical | USB C Cable | >40cm long |  | 1
Electrical | USB-A to USB-B Cable | > 50cm long |  | 1
Electrical | 12 AWG Silicone Copper Wires |  |  | >100 cm
Electrical | Ring Terminal Connectors |  |  | 10
Electrical | Spade Terminal Connectors |  |  | 6
Mechanical | Ball screw and nut | 150 mm long, M8, 2mm per turn | https://www.mcmaster.com/6624k67/ | 1
Mechanical | Lubricant | PTFE Dry lubricant or Superlube |  | 1
Mechanical | Timing Belt | GT2, 6mm |  | >2 m
Mechanical | Belt Pulley Toothed | GT2, 5mm bore, 6mm, toothed |  | 2
Mechanical | Pulley Idler Toothed | GT2, 5mm bore, 6mm, toothed idler |  | 6
Mechanical | Bearings | F695-2RS, 5x13x4mm, flanged |  | 8
Mechanical | Breadboard stage | 150x150x13mm | https://www.aliexpress.com/item/1005006895797933.html?spm=a2g0o.productlist.main.13.38537Fk17Fk1YM&algo_pvid=284e6e19-31f7-4ceb-8cce-abef0682f1cb&algo_exp_id=284e6e19-31f7-4ceb-8cce-abef0682f1cb-6&pdp_npi=4%40dis%21CAD%2190.58%2176.99%21%21%2162.61%2153.22%21%402101c80017326288870044274e047d%2112000038646171794%21sea%21CA%216210644323%21ABX&curPageLogUid=qSWfg5B0oj7o&utparam-url=scene%3Asearch%7Cquery_from%3A | 1
Mechanical | Mounting plate for stage | 150x185mm, thickness 4-5mm. See engineering drawing. |  | 1
Mechanical | Metal plate (camera carriage) | 105x80x5mm. See engineering drawing |  | 1
Mechanical | Coupler (motor to balls screw) | 5mm to 8mm |  | 1
Mechanical | PLA, PLA +, ABS | 2 Spools (~2kg) |  | 1
Mechanical | Linear rails X | MGN12H 300mm |  | 1
Mechanical | Linear rails Y | MGN9H 350mm |  | 2
Mechanical | Linear Rails Z | MGN9H 200mm |  | 3
Mechanical | Spacers and Knobs for Stage | Package of 4 spacers, M4 fastener, and knobs. Typically used for 3D printers |  | 1
Mechanical | 2020 V-Slot Aluminum Extrusion | 7m total 370mm x 11 465mm x4 395mm x1 330mm x1 255mm x1 |  | 1
Mechanical | Leveling Feet | Adjustable height, max M6 screws, dampening | https://www.mcmaster.com/5537T982/ | 4
Mechanical | Bubble gage |  |  | 1
Optical | Camera | Raspberry Pi HQ Camera CS 12.3 MP | https://www.pishop.ca/product/raspberry-pi-hq-camera-cs/ | 1
Optical | Lens | 100X Industrial Microscope Lens, C/CS-Mount, 0.12X ~ 1.8X | https://www.pishop.ca/product/100x-industrial-microscope-lens-c-cs-mount-compatible-with-raspberry-pi-hq-camera-cs/ | 1
Optical | Ring Light | 62.5mm inside, 92.5mm outside diameter. | Vision Scientific VMLIFR-09X Adjustable 144 LED Ring Light (Black) : Amazon.ca: Electronics | 1
Tools | Metric Allen Keys |  |  | 1
Tools | Wire Cutter |  |  | 1
Tools | Crimping Tool |  |  | 1
Tools | Soldering Iron |  |  | 1
3D Printed | Enclosure Base V2.1 |  |  | 1
3D Printed | Enclosure Cover Front |  |  | 1
3D Printed | Enclosure Cover Upper |  |  | 1
3D Printed | Belt Adapter |  |  | 1
3D Printed | Idler Mount B |  |  | 1
3D Printed | Idler Mount A | Limit switch mount |  | 1
3D Printed | XY Motor mount normal |  |  | 1
3D Printed | XY Motor mount mirrored |  |  | 1
3D Printed | Z carrigae normal |  |  | 1
3D Printed | Z carriage mirrored |  |  | 1
3D Printed | Ball Screw Bracket |  |  | 1
3D Printed | Z Motor bracket |  |  | 1
3D Printed | Left Y carriage top |  |  | 1
3D Printed | Left Y carriage bottom |  |  | 1
3D Printed | Right Y carriage top |  |  | 1
3D Printed | Right Y carriage bottom |  |  | 1
3D Printed | X Limit Switch Mount |  |  | 1
3D Printed | MGN9 Linear Rail Jig |  | https://www.thingiverse.com/thing:5903898/files | 2
3D Printed | MGN12 Linear Rail Jig |  | https://www.thingiverse.com/thing:5903898/files | 2
3D Printed | T-bracket |  | https://www.thingiverse.com/thing:2503622/files | 4
3D Printed | Top corner bracket |  | https://www.thingiverse.com/thing:2655498 | 4
3D Printed | Belt tensioner |  |  | 1
3D Printed | Ball Screw Knob |  | https://www.thingiverse.com/thing:3014508/files | 1
Fastener | BHCP or SHCP 1/4-20 x 1/2" |  |  | 1
Fastener | 1/4" Washer |  |  | 2
Fastener | FHCP M2.5x16 |  |  | 4
Fastener | BHCP or SCHP M3x12 |  |  | 2
Fastener | BHCP or SHCP M3x12 |  |  | 24
Fastener | BHCP or SHCP M3x30 |  |  | 4
Fastener | BHCP or SHCP M3x4 |  |  | 4
Fastener | SHCP M3x8 |  |  | 34
Fastener | BHCP or SHCP M3x8 |  |  | 12
Fastener | BHCP or SHCP M4x14 |  |  | 2
Fastener | BHCP M5x10 |  |  | 163
Fastener | SHCP M5x40 |  |  | 8
Fastener | BHCP or SCHP M5x40 |  |  | 2
Fastener | BHCP or SHCP M5x45 |  |  | 1
Fastener | M2.5 Hex Nut |  |  | 4
Fastener | M3 Drop T-nut |  |  | 34
Fastener | M3 Hex Nut |  |  | 10
Fastener | M4 Hex Nut |  |  | 2
Fastener | M5 Drop T-Nut |  |  | 163
Fastener | M5 Hex Nut |  |  | 12
Fastener | M5 Washers |  |  | 74
Fastener | 2020 Corner Bracket |  |  | 34

## Fasteners
Part | Fastener | Quantity per Part | # Parts | Total | Row Labels | Sum of Total | Row Labels | Sum of Quantity per Part | Sum of Total
Mounting plate for stage | BHCP M5x10 | 6 | 1 | 6 | 1/4" Washer | 2 | Ball Screw Bracket | 20 | 20
Mounting plate for stage | M5 Washers | 6 | 1 | 6 | 2020 Corner Bracket | 34 | BHCP M5x10 | 6 | 6
Mounting plate for stage | M5 Drop T-Nut | 6 | 1 | 6 | BHCP M5x10 | 163 | BHCP or SHCP M3x12 | 4 | 4
Top Corner Bracket | BHCP M5x10 | 9 | 4 | 36 | BHCP or SCHP M3x12 | 2 | BHCP or SHCP M4x14 | 2 | 2
Top Corner Bracket | M5 Drop T-Nut | 9 | 4 | 36 | BHCP or SCHP M5x40 | 2 | M4 Hex Nut | 2 | 2
T-Bracket | BHCP M5x10 | 5 | 4 | 20 | BHCP or SHCP 1/4-20 x 1/2" | 1 | M5 Drop T-Nut | 6 | 6
T-Bracket | M5 Drop T-Nut | 5 | 4 | 20 | BHCP or SHCP M3x12 | 24 | Belt Tensioner | 5 | 5
XY Motor Mount | BHCP M5x10 | 3 | 2 | 6 | BHCP or SHCP M3x30 | 4 | BHCP M5x10 | 1 | 1
XY Motor Mount | M5 Drop T-Nut | 3 | 2 | 6 | BHCP or SHCP M3x4 | 4 | BHCP or SHCP M5x45 | 1 | 1
XY Motor Mount | BHCP or SHCP M3x8 | 4 | 2 | 8 | BHCP or SHCP M3x8 | 12 | M5 Drop T-Nut | 1 | 1
Z Carriage | BHCP or SHCP M3x12 | 4 | 2 | 8 | BHCP or SHCP M4x14 | 2 | M5 Hex Nut | 2 | 2
Z Carriage | BHCP M5x10 | 2 | 2 | 4 | BHCP or SHCP M5x45 | 1 | Enclosure Base | 15 | 15
Z Carriage | M5 Drop T-Nut | 2 | 2 | 4 | FHCP M2.5x16 | 4 | 1/4" Washer | 2 | 2
Z Motor Bracket | BHCP M5x10 | 4 | 1 | 4 | M2.5 Hex Nut | 4 | BHCP or SHCP 1/4-20 x 1/2" | 1 | 1
Z Motor Bracket | M5 Drop T-Nut | 4 | 1 | 4 | M3 Drop T-nut | 34 | BHCP or SHCP M3x4 | 4 | 4
Z Motor Bracket | BHCP or SHCP M3x12 | 6 | 1 | 6 | M3 Hex Nut | 10 | BHCP or SHCP M3x8 | 4 | 4
Z Motor Bracket | M3 Hex Nut | 2 | 1 | 2 | M4 Hex Nut | 2 | M3 Hex Nut | 4 | 4
Idler Mount B | BHCP M5x10 | 2 | 1 | 2 | M5 Drop T-Nut | 163 | Enclosure Cover Upper | 8 | 8
Idler Mount B | M5 Drop T-Nut | 2 | 1 | 2 | M5 Hex Nut | 12 | FHCP M2.5x16 | 4 | 4
Idler Mount B | M5 Hex Nut | 1 | 1 | 1 | M5 Washers | 74 | M2.5 Hex Nut | 4 | 4
Idler Mount B | BHCP or SCHP M5x40 | 1 | 1 | 1 | SHCP M3x8 | 34 | Frame | 238 | 238
Idler Mount A | BHCP M5x10 | 2 | 1 | 2 | SHCP M5x40 | 8 | 2020 Corner Bracket | 34 | 34
Idler Mount A | M5 Drop T-Nut | 2 | 1 | 2 | (blank) |  | BHCP M5x10 | 68 | 68
Idler Mount A | M5 Hex Nut | 1 | 1 | 1 | Grand Total | 596 | M5 Drop T-Nut | 68 | 68
Idler Mount A | BHCP or SCHP M5x40 | 1 | 1 | 1 |  |  | M5 Washers | 68 | 68
Idler Mount A | BHCP or SCHP M3x12 | 2 | 1 | 2 |  |  | Idler Mount A | 10 | 10
Idler Mount A | M3 Hex Nut | 2 | 1 | 2 |  |  | BHCP M5x10 | 2 | 2
Belt Tensioner | BHCP M5x10 | 1 | 1 | 1 |  |  | BHCP or SCHP M3x12 | 2 | 2
Belt Tensioner | M5 Drop T-Nut | 1 | 1 | 1 |  |  | BHCP or SCHP M5x40 | 1 | 1
Belt Tensioner | M5 Hex Nut | 2 | 1 | 2 |  |  | M3 Hex Nut | 2 | 2
Belt Tensioner | BHCP or SHCP M5x45 | 1 | 1 | 1 |  |  | M5 Drop T-Nut | 2 | 2
Ball Screw Bracket | BHCP M5x10 | 6 | 1 | 6 |  |  | M5 Hex Nut | 1 | 1
Ball Screw Bracket | M5 Drop T-Nut | 6 | 1 | 6 |  |  | Idler Mount B | 6 | 6
Ball Screw Bracket | BHCP or SHCP M4x14 | 2 | 1 | 2 |  |  | BHCP M5x10 | 2 | 2
Ball Screw Bracket | M4 Hex Nut | 2 | 1 | 2 |  |  | BHCP or SCHP M5x40 | 1 | 1
Ball Screw Bracket | BHCP or SHCP M3x12 | 4 | 1 | 4 |  |  | M5 Drop T-Nut | 2 | 2
Enclosure Cover Upper | FHCP M2.5x16 | 4 | 1 | 4 |  |  | M5 Hex Nut | 1 | 1
Enclosure Cover Upper | M2.5 Hex Nut | 4 | 1 | 4 |  |  | Left Y Carriage | 18 | 18
Enclosure Base | BHCP or SHCP 1/4-20 x 1/2" | 1 | 1 | 1 |  |  | BHCP M5x10 | 3 | 3
Enclosure Base | 1/4" Washer | 2 | 1 | 2 |  |  | BHCP or SHCP M3x12 | 2 | 2
Enclosure Base | BHCP or SHCP M3x8 | 4 | 1 | 4 |  |  | BHCP or SHCP M3x30 | 2 | 2
Enclosure Base | M3 Hex Nut | 4 | 1 | 4 |  |  | M5 Drop T-Nut | 3 | 3
Enclosure Base | BHCP or SHCP M3x4 | 4 | 1 | 4 |  |  | M5 Hex Nut | 4 | 4
Frame | 2020 Corner Bracket | 34 | 1 | 34 |  |  | SHCP M5x40 | 4 | 4
Frame | M5 Washers | 68 | 1 | 68 |  |  | Linear Rail X | 10 | 10
Frame | BHCP M5x10 | 68 | 1 | 68 |  |  | M3 Drop T-nut | 5 | 5
Frame | M5 Drop T-Nut | 68 | 1 | 68 |  |  | SHCP M3x8 | 5 | 5
Left Y Carriage | BHCP M5x10 | 3 | 1 | 3 |  |  | Linear Rail Y | 14 | 28
Left Y Carriage | M5 Drop T-Nut | 3 | 1 | 3 |  |  | M3 Drop T-nut | 7 | 14
Left Y Carriage | BHCP or SHCP M3x30 | 2 | 1 | 2 |  |  | SHCP M3x8 | 7 | 14
Left Y Carriage | BHCP or SHCP M3x12 | 2 | 1 | 2 |  |  | Linear Rail Z | 10 | 30
Left Y Carriage | SHCP M5x40 | 4 | 1 | 4 |  |  | M3 Drop T-nut | 5 | 15
Left Y Carriage | M5 Hex Nut | 4 | 1 | 4 |  |  | SHCP M3x8 | 5 | 15
Right Y Carriage | BHCP M5x10 | 3 | 1 | 3 |  |  | Mounting plate for stage | 18 | 18
Right Y Carriage | M5 Drop T-Nut | 3 | 1 | 3 |  |  | BHCP M5x10 | 6 | 6
Right Y Carriage | BHCP or SHCP M3x30 | 2 | 1 | 2 |  |  | M5 Drop T-Nut | 6 | 6
Right Y Carriage | BHCP or SHCP M3x12 | 2 | 1 | 2 |  |  | M5 Washers | 6 | 6
Right Y Carriage | SHCP M5x40 | 4 | 1 | 4 |  |  | Right Y Carriage | 18 | 18
Right Y Carriage | M5 Hex Nut | 4 | 1 | 4 |  |  | BHCP M5x10 | 3 | 3
Linear Rail Z | SHCP M3x8 | 5 | 3 | 15 |  |  | BHCP or SHCP M3x12 | 2 | 2
Linear Rail Z | M3 Drop T-nut | 5 | 3 | 15 |  |  | BHCP or SHCP M3x30 | 2 | 2
Linear Rail X | SHCP M3x8 | 5 | 1 | 5 |  |  | M5 Drop T-Nut | 3 | 3
Linear Rail X | M3 Drop T-nut | 5 | 1 | 5 |  |  | M5 Hex Nut | 4 | 4
Linear Rail Y | SHCP M3x8 | 7 | 2 | 14 |  |  | SHCP M5x40 | 4 | 4
Linear Rail Y | M3 Drop T-nut | 7 | 2 | 14 |  |  | T-Bracket | 10 | 40
X Limit Switch Mount | BHCP or SHCP M3x12 | 2 | 1 | 2 |  |  | BHCP M5x10 | 5 | 20
X Limit Switch Mount | M3 Hex Nut | 2 | 1 | 2 |  |  | M5 Drop T-Nut | 5 | 20
X Limit Switch Mount | BHCP M5x10 | 2 | 1 | 2 |  |  | Top Corner Bracket | 18 | 72
X Limit Switch Mount | M5 Drop T-Nut | 2 | 1 | 2 |  |  | BHCP M5x10 | 9 | 36
[7 empty] | M5 Drop T-Nut | 9 | 36
[7 empty] | X Limit Switch Mount | 8 | 8
[7 empty] | BHCP M5x10 | 2 | 2
[7 empty] | BHCP or SHCP M3x12 | 2 | 2
[7 empty] | M3 Hex Nut | 2 | 2
[7 empty] | M5 Drop T-Nut | 2 | 2
[7 empty] | XY Motor Mount | 10 | 20
[7 empty] | BHCP M5x10 | 3 | 6
[7 empty] | BHCP or SHCP M3x8 | 4 | 8
[7 empty] | M5 Drop T-Nut | 3 | 6
[7 empty] | Z Carriage | 8 | 16
[7 empty] | BHCP M5x10 | 2 | 4
[7 empty] | BHCP or SHCP M3x12 | 4 | 8
[7 empty] | M5 Drop T-Nut | 2 | 4
[7 empty] | Z Motor Bracket | 16 | 16
[7 empty] | BHCP M5x10 | 4 | 4
[7 empty] | BHCP or SHCP M3x12 | 6 | 6
[7 empty] | M3 Hex Nut | 2 | 2
[7 empty] | M5 Drop T-Nut | 4 | 4
(blank)
(blank)
[7 empty] | Grand Total | 460 | 596